## cct_commands-MicroHard
Команда (HEX)	Размер параметра команды (DEC)	Тип параметра команды	Значения параметра команды (DEC)	Описание команды	Размер параметра ответа (DEC)	Тип параметра ответа	Значения параметра ответа (DEC)	Описание ответа	Комментарии
fe				Simple poll (ACK reply if successful)
fd				Address poll
					1	number		device address
f6				Request manufacturer ID
					?	string		device manufacturer string
f5				Request equipment category ID
					?	string		device type string
f4				Request product code
					?	string		device product code
f2				Request serial number
					3	number		device serial number
f1				Request software revision
					?	string		device software version
d9				Request Payout Hi-Lo status
					1	bitfield		status and the presence of sensors of minimum and maximum
								Bit0=1 Coins do NOT overtake the minimum sensor (if=0 they overtake)
								Bit1=1 Coins do NOT overtake the maximum sensor (if=0 they overtake)
								Bit2=1 Minimum sensor present (if=0 absent)
								Bit3=1 Maximum sensor present (if= absent )
								Bit4
								Bit5
								Bit6
								Bit7
ec				Read Opto States
					1	bitfield		status Byte of optical sensors
								Bit 0: M1
								Bit 1: M2
								Bit 2: M3 return into hopper
								Bit 3: LB5 right storage position
								Bit 4: LB4 left storage position
								Bit 5: LB2 supply exit coin
								Bit 6: LB3 coin recover
								Bit 7: NU
e7				Modify inhibit mask
	1	bitfield		inhibit mask byte 1	1	number		ACK reply if successful
				Bit0=1 Enable channel 1			0	ACK
				Bit1=1 Enable channel 2
				Bit2=1 Enable channel 3
				Bit3=1 Enable channel 4
				Bit4=1 Enable channel 5
				Bit5=1 Enable channel 6
				Bit6=1 Enable channel 7
				Bit7=1 Enable channel 8
	1	bitfield		inhibit mask byte 2
				Bit0=1 Enable channel 9
				Bit1=1 Enable channel 10
				Bit2=1 Enable channel 11
				Bit3=1 Enable channel 12
				Bit4=1 Enable channel 13
				Bit5=1 Enable channel 14
				Bit6=1 Enable channel 15
				Bit7=1 Enable channel 16

e6				Request inhibit mask
					1	bitfield		inhibit mask, byte 1
								Bit0=1 Enable channel 1
								Bit1=1 Enable channel 2
								Bit2=1 Enable channel 3
								Bit3=1 Enable channel 4
								Bit4=1 Enable channel 5
								Bit5=1 Enable channel 6
								Bit6=1 Enable channel 7
								Bit7=1 Enable channel 8
					1	bitfield		inhibit mask, byte 2
								Bit0=1 Enable channel 9
								Bit1=1 Enable channel 10
								Bit2=1 Enable channel 11
								Bit3=1 Enable channel 12
								Bit4=1 Enable channel 13
								Bit5=1 Enable channel 14
								Bit6=1 Enable channel 15
								Bit7=1 Enable channel 16
c5				Calculate ROM checksum
					3	number
a9				Request address mode
					1	number		the address of the peripheral device
							32	is set through deep-sw
a4				Enable Hopper
	1	number
			165	the hopper is qualified for payments
a3				Test Hopper
					1	bitfield		status byte 1
								Bit0=1 Stopped hopper for current and restarted after release.
								Bit1=1 Timeout during supply (lack of coins or blocked engine)
								Bit2=1 Engine has made a release operation during the last supply
								Bit3=1 Set bit=1 at PowerOn and reset at firs valid command
								Bit4=1 Hopper disabled (disable with command 165)
								Bit5=1 Hopper stopped from command 132 (“Emergency stop value”)
								Bit6= 1 Hopper in duty / bit=0 hopper in IDLE (waiting for commands)
								Bit7= 1 Problem during coin recovery. Coin not correctly recovered. / Bits reset (except bit 3 and 6) at each new qualification (command 164) or at reset (command 1)
					1	bitfield		status byte 2
								Bit0=1 Inductive sensors faulty coins
								Bit1=1 Data Checksum wrong coins
								Bit2=1 Faulty Hall sensor
								Bit3=1 Blocked Hopper for blocked photocells LB2,LB3, M1,M2,M3.
								Bit4=1 Blocked Hopper for current limit overtaken after three attempts.
								Bit5=1 Blocked Hopper for polling-timeout during “purge hopper”
								Bit6= NU
								Bit7= NU
86				Dispense hopper value [amount mode]	1	number
	1	number	0	default value			0	ACK
	1	number	0	default value
	1	number	0	default value
	1	number	0	default value
	1	number	0	default value
	1	number	0	default value
	1	number	0	default value
	1	number	0	default value
	2	number		value
86				Dispense hopper value [channel mode]	1	number
	1	number	0	default value			0	ACK
	1	number	0	default value
	1	number	0	default value
	1	number	0	default value
	1	number	0	default value
	1	number	0	default value
	1	number	0	default value
	1	number	0	default value
	1	number		Channel 1 value
	1	number		Channel 2 value
	1	number		Channel 3 value
	1	number		Channel 4 value
	1	number		Channel 5 value
	1	number		Channel 6 value
	1	number		Channel 7 value
	1	number		Channel 8 value
85				Request hopper polling value
					1	number		Event Counter
					2	number		the value in cent of the value amount that has to be supplied
					2	number		the value in cent of the supplied amount
					1	number		status of the hopper
							0	idle and last start of the engine has been for command 134
							7	payment in progress, stable engine
							8	payment in progress, forward engine
							9	payment in progress, backward engine
84				Emergency stop value
					2	number		value in cent of the paid amount until the stop
83				Request hopper coin value
	1	number		channel number	1	number		channel currency name
							6
					2	number		value in cent and counts
82				Request indexed hopper dispense count
	1	number		channel	2	number		number of the coin supplied from that channel from the reset
79				Purge hopper

1f				Reprogram pocket
	1	number		channel number for left pocket	1	number		New channel number for left pocket
	1	number		channel number for right pocket	1	number		New channel number for right pocket
1e				Request pocket status
					1	number		number of channel programmed in left pocket
					1	number		number of channel programmed in right pocket
					2	number		coin value programmed in left pocket
					2	number		coin value programmed in right pocket
					1	bitfield		pockets statuses
								Bit0=1 indicates that the left pocket is full
								Bit1=1 indicates that the right pocket is full
								Bit2
								Bit3
								Bit4
								Bit5
								Bit6
								Bit7
04				Request Comms Revision
					3	number
01				Reset device
					1	number		replies with ACK after the execution of a soft reset
							0	ACK