## cct_commands-MicroHard-X5DPO
Command (HEX)	Command description	Command parameter length (DEC)	Command parameter type	Command parameter value (DEC)	Reply parameter length (DEC)	Reply parameter type	Reply parameter value (DEC)	Reply description	Comment
fe	Simple poll (ACK reply if successful)							Simple poll (ACK reply if successful)
fd	Address poll							Address poll
					1	number		device address
f6	Request manufacturer ID							Request manufacturer ID
					?	string		device manufacturer string
f5	Request equipment category ID							Request equipment category ID
					?	string		device type string
f4	Request product code							Request product code
					?	string		device product code
f2	Request serial number							Request serial number
					3	number		device serial number
f1	Request software revision							Request software revision
					?	string		device software version
d9	Request Payout Hi-Lo status							Request Payout Hi-Lo status
					1	bitfield		status and the presence of sensors of minimum and maximum
								Bit0=1 Coins do NOT overtake the minimum sensor (if=0 they overtake)
								Bit1=1 Coins do NOT overtake the maximum sensor (if=0 they overtake)
								Bit2=1 Minimum sensor present (if=0 absent)
								Bit3=1 Maximum sensor present (if= absent )
								Bit4
								Bit5
								Bit6
								Bit7
ec	Read Opto States							Read Opto States
					1	bitfield		status Byte of optical sensors
								Bit 0: M1
								Bit 1: M2
								Bit 2: M3 return into hopper
								Bit 3: LB5 right storage position
								Bit 4: LB4 left storage position
								Bit 5: LB2 supply exit coin
								Bit 6: LB3 coin recover
								Bit 7: NU
e7	Modify inhibit mask							Modify inhibit mask
	inhibit mask byte 1	1	bitfield					ACK reply if successful
	Bit0=1 Enable channel 1
	Bit1=1 Enable channel 2
	Bit2=1 Enable channel 3
	Bit3=1 Enable channel 4
	Bit4=1 Enable channel 5
	Bit5=1 Enable channel 6
	Bit6=1 Enable channel 7
	Bit7=1 Enable channel 8
	inhibit mask byte 2	1	bitfield
	Bit0=1 Enable channel 9
	Bit1=1 Enable channel 10
	Bit2=1 Enable channel 11
	Bit3=1 Enable channel 12
	Bit4=1 Enable channel 13
	Bit5=1 Enable channel 14
	Bit6=1 Enable channel 15
	Bit7=1 Enable channel 16
e6	Request inhibit mask							Request inhibit mask
					1	bitfield		inhibit mask, byte 1
								Bit0=1 Enable channel 1
								Bit1=1 Enable channel 2
								Bit2=1 Enable channel 3
								Bit3=1 Enable channel 4
								Bit4=1 Enable channel 5
								Bit5=1 Enable channel 6
								Bit6=1 Enable channel 7
								Bit7=1 Enable channel 8
					1	bitfield		inhibit mask, byte 2
								Bit0=1 Enable channel 9
								Bit1=1 Enable channel 10
								Bit2=1 Enable channel 11
								Bit3=1 Enable channel 12
								Bit4=1 Enable channel 13
								Bit5=1 Enable channel 14
								Bit6=1 Enable channel 15
								Bit7=1 Enable channel 16
c5	Calculate ROM checksum							Calculate ROM checksum
					3	number
a9	Request address mode							Request address mode
					1	number		the address of the peripheral device
							32	is set through deep-sw
a4	Enable Hopper							Enable Hopper
	magic value (165 to enable)	1	number
	the hopper is qualified for payments			165
a3	Test Hopper							Test Hopper. Bits reset (except bit 3 and 6) at each new qualification (command 164) or at reset (command 1)
					1	bitfield		status byte 1
								Bit0=1 Stopped hopper for current and restarted after release.
								Bit1=1 Timeout during supply (lack of coins or blocked engine)
								Bit2=1 Engine has made a release operation during the last supply
								Bit3=1 Set bit=1 at PowerOn and reset at firs valid command
								Bit4=1 Hopper disabled (disable with command 165)
								Bit5=1 Hopper stopped from command 132 (“Emergency stop value”)
								Bit6= 1 Hopper in duty / bit=0 hopper in IDLE (waiting for commands)
								Bit7= 1 Problem during coin recovery. Coin not correctly recovered.
					1	bitfield		status byte 2
								Bit0=1 Inductive sensors faulty coins
								Bit1=1 Data Checksum wrong coins
								Bit2=1 Faulty Hall sensor
								Bit3=1 Blocked Hopper for blocked photocells LB2,LB3, M1,M2,M3.
								Bit4=1 Blocked Hopper for current limit overtaken after three attempts.
								Bit5=1 Blocked Hopper for polling-timeout during “purge hopper”
								Bit6= NU
								Bit7= NU
86	Dispense hopper value [amount mode]							Dispense hopper value [amount mode]
	default value [0]	8	number
				0
	value	2	number
86	Dispense hopper value [channel mode]							Dispense hopper value [channel mode]
	default value [0]	8	number
				0
	Channel 1 value	1	number
	Channel 2 value	1	number
	Channel 3 value	1	number
	Channel 4 value	1	number
	Channel 5 value	1	number
	Channel 6 value	1	number
	Channel 7 value	1	number
	Channel 8 value	1	number
85	Request hopper polling value							Request hopper polling value
					1	number		Event Counter
					2	number		the value in cent of the value amount that has to be supplied
					2	number		the value in cent of the supplied amount
					1	number		status of the hopper
							0	idle and last start of the engine has been for command 134
							7	payment in progress, stable engine
							8	payment in progress, forward engine
							9	payment in progress, backward engine
84	Emergency stop value							Emergency stop value
					2	number		value in cent of the paid amount until the stop
83	Request hopper coin value							Request hopper coin value
	channel number [1…]	1	number		6	string		coin code
					2	money_invert		value in cent and counts
82	Request indexed hopper dispense count							Request indexed hopper dispense count
	channel	1	number		2	number		number of the coin supplied from that channel from the reset
79	Purge hopper							Purge hopper
1f	Reprogram pocket							Reprogram pocket
	channel number for left pocket	1	number		1	number		New channel number for left pocket
	channel number for right pocket	1	number		1	number		New channel number for right pocket
1e	Request pocket status							Request pocket status
					1	number		number of channel programmed in left pocket
					1	number		number of channel programmed in right pocket
					2	number		coin value programmed in left pocket
					2	number		coin value programmed in right pocket
					1	bitfield		pockets statuses
								Bit0=1 indicates that the left pocket is full
								Bit1=1 indicates that the right pocket is full
								Bit2
								Bit3
								Bit4
								Bit5
								Bit6
								Bit7
04	Request Comms Revision							Request Comms Revision
					1	number		release
					1	number		major revision
					1	number		minor revision
01	Reset device							Reset device. replies with ACK after the execution of a soft reset

## cct_commands-MicroHard-X3
Command (HEX)	Command description	Command parameter length (DEC)	Command parameter type	Command parameter value (DEC)	Reply parameter length (DEC)	Reply parameter type	Reply parameter value (DEC)	Reply description	Comment
FE	Simple poll
FD	Address poll
FC	Address clash
FB	Address change
FA	Address random
F7	Request variable set
F6	Request manufacturer id
F5	Request equipment category id
F4	Request product code
F2	Request serial number
F1	Request software revision
EC	Read opto states
DB	Enter new PIN number
DA	Enter PIN number
D9	Request payout high / low status
D8	Request data storage availability
D7	Read data block
D6	Write data block
CD	Modify bus baude rate
C0	Request build code
AC	Emergency stop
AB	Request hopper coin
A9	Request address mode
A8	Request hopper dispense count
A7	Dispense hopper coins
A6	Request hopper status
A5	Modify variable set
A4	Enable hopper
A3	Test hopper
A1	Pump RNG
A0	Request cipher key
04	Request comms revision
03	Clear comms status variables
02	Request comms status variables
01	Reset device

## cct_commands-MicroHard-H10
	Command (HEX)	Command description	Command parameter length (DEC)	Command parameter type	Command parameter value (DEC)	Reply parameter length (DEC)	Reply parameter type	Reply parameter value (DEC)	Reply description	Comment
254	FE	simple poll	0			0
253	FD	address poll	0			0
252	FC	address clash	0			0
251	FB	address change	1			0
		[new address]	1	number
250	FA	address random	0			0
249	F9	request polling priority	0			2	50,2		50,2

248	F8	request status	0
						1	bitfield		1 byte
246	F6	request man. ID	0
						?	string		MicroHard.Srl.
245	F5	request equipement category ID	0
						?	string		Coin Acceptor
244	F4	request product code	0
						?	string		H10
243	F3	request database version	0
						1	number
242	F2	request serial number	0
						3	number		lsb,…,msb
241	F1	request software revision	0
						?	string		5.2/2.5
240	F0	Test solenoid	0			0
236	EC	read opto states	0			1	1 byte

232	E8	perform self test	0			1	1 byte

231	E7	modify inhibit	2			0
		Bit 1	1	bitfield
		Bit 2	1	bitfield
230	E6	request inh. Status	0
						1	bitfield		[m1]
						1	bitfield		[m2]
229	E5	read buffered data	0
						?	data		lsb,…,msb
228	E4	modify master inhibit status	1	[m1]		0
227	E3	request master inhibit status	0
						1	bitfield		1 byte
210	D2	modify sorter path	2	[canale],[sorter]		0
		channel		number
		sorter		number
209	D1	request sorter path	1
		channel		number		1	number		1 byte
197	C5	calculate rom checksum	0
						4	number		lsb,…,msb
196	C4	request creation date	0			2	lsb,msb

195	C3	request last modification date	0			2	lsb,msb

194	C2	request reject counter	0
						3	number		lsb,…,msb
193	C1	request fraud counter	0
						3	number		lsb,…,msb
192	C0	request build code	0
						?	string		H10
184	B8	request coin ID	1			6	lsb,…,msb
		channel		number
170	AA	request base year	0
						?	string		2000
169	A9	Request address mode	0
						1	number		132
4	04	request comm revision	0
						3	data		1,4,2
3	03	clear comms status variable	0			0
2	02	request comms status variable	0
						3	data		a,b,c
1	01	Reset	0			0

## CCTalk
Command (HEX)	Command description	Command parameter length (DEC)	Command parameter type	Command parameter value (DEC)	Reply parameter length (DEC)	Reply parameter type	Reply parameter value (DEC)	Reply description	Comment
FF	Factory set-up and test							Factory set-up and test [ACK]
		?	data		?	data
FE	Simple poll							Simple poll [ACK]
FD	Address poll (to 0 address)							Address poll
					1	number		variable delay
					1	number		slave address byte
FC	Address clash							Address clash
					1	number		variable delay
					1	number		slave address byte
FB	Address change							Address change [ACK]
	new address	1	number
FA	Address random							Address random [ACK]
F9	Request polling priority							Request polling priority
					1	number		units
							0	0 - special case, see below
							1	1 - ms
							2	2 - x10 ms
							3	3 - seconds
							4	4 - minutes
							5	5 - hours
							6	6 - days
							7	7 - weeks
							8	8 - months
							9	9 - years
					1	number		value
							255	If units = 0 device uses a hardware REQUEST POLL line
F8	Request status							Request status
					?	data		status
F7	Request variable set							Request variable set
					?	data		variable
F6	Request manufacturer id
					?	string		manufacturer id
F5	Request equipment category id
					?	string		manufacturer id
F4	Request product code
					?	string		manufacturer id
F3	Request database version
					1	number		manufacturer id
F2	Request serial number
					3	number		serial number [LSB..MSB]
F1	Request software revision
					?	string		manufacturer id
F0	Test solenoids							Test solenoids [ACK]
		1	bitfield
				Bit 0
				Bit 1
				Bit 2
				Bit 3
				Bit 4
				Bit 5
				Bit 6
				Bit 7
EF	Operate motors							Operate motors [ACK]
		1	bitfield
				Bit 0
				Bit 1
				Bit 2
				Bit 3
				Bit 4
				Bit 5
				Bit 6
				Bit 7
EE	Test output lines							Test output lines [ACK]
		1	bitfield
				Bit 0
				Bit 1
				Bit 2
				Bit 3
				Bit 4
				Bit 5
				Bit 6
				Bit 7
ED	Read input lines							Read input lines
					?	data
EC	Read opto states							Read opto states
					1	bitfield
							Bit 0
							Bit 1
							Bit 2
							Bit 3
							Bit 4
							Bit 5
							Bit 6
							Bit 7
EB	Read DH public key							Read DH public key
	mode	1	n		?	data		status or key data
	request status			0
	request public key			1
EA	Send DH public key							Send DH public key [ACK]
		?	data	key data
E9	Latch output lines							Latch output lines [ACK]
		1	bitfield
				Bit 0
				Bit 1
				Bit 2
				Bit 3
				Bit 4
				Bit 5
				Bit 6
				Bit 7
E8	Perform self-check							Perform self-check
					?	data		fault code
E7	Modify inhibit status							Modify inhibit status [ACK]
		1	bitfield
	Bit 0
	Bit 1
	Bit 2
	Bit 3
	Bit 4
	Bit 5
	Bit 6
	Bit 7
		1	bitfield
	Bit 8
	Bit 9
	Bit 10
	Bit 11
	Bit 12
	Bit 13
	Bit 14
	Bit 15
E6	Request inhibit status							Request inhibit status
					1	bitfield
								Bit 0
								Bit 1
								Bit 2
								Bit 3
								Bit 4
								Bit 5
								Bit 6
								Bit 7
					1	bitfield
								Bit 8
								Bit 9
								Bit 10
								Bit 11
								Bit 12
								Bit 13
								Bit 14
								Bit 15
E5	Read buffered credit or error codes
					1	number		event counter
					?	data		[result 1A][result 1B]..[result nA][result nB]
E4	Modify master inhibit status							Modify master inhibit status [ACK]
	master inhibit status	1	bitfield
	Bit 0
	Bit 1
	Bit 2
	Bit 3
	Bit 4
	Bit 5
	Bit 6
	Bit 7
E3	Request master inhibit status							Request master inhibit status
					1	bitfield
								Bit 8
								Bit 9
								Bit 10
								Bit 11
								Bit 12
								Bit 13
								Bit 14
								Bit 15
E2	Request insertion counter							Request insertion counter
					3	number		Count [LSB]..[MSB]
E1	Request accept counter							Request accept counter
					3	number		Count [LSB]..[MSB]
E0	Request encrypted product id							Request encrypted product id
	Challenge 1	16	data		?	data		[ CRC checksum LSB ] [ manuf 1 ] [ manuf 2 ] [ manuf 3 ] / [ product 1 ] [ product 2 ] [ product 3 ] [ product 4 ] / [ product 5 ] [ product 6 ] [ product 7 ] [ product 8 ] / [ serial 1 ] [ serial 2 ] [ serial 3 ] [ challenge 1 ] / [ revision 1 ] [ revision 2 ] [ revision 3 ] [ revision 4 ] / [ revision 5 ] [ revision 6 ] [ revision 7 ] [ revision 8 ] / [ revision 9 ] [ revision 10 ] [ revision 11 ] [ revision 12 ] / [ serial 4 ] [ random ] [ challenge 2 ] [ CRC checksum MSB ]
	Challenge 1	16	data
DF	Modify encrypted inhibit and override registers							Modify encrypted inhibit and override registers [ACK]
	inhibit 1	1	bitfield
	Bit 0
	Bit 1
	Bit 2
	Bit 3
	Bit 4
	Bit 5
	Bit 6
	Bit 7
	Inhibit 2	1	bitfield
	Bit 0
	Bit 1
	Bit 2
	Bit 3
	Bit 4
	Bit 5
	Bit 6
	Bit 7
	Inhibit 3	1	bitfield
	Bit 0
	Bit 1
	Bit 2
	Bit 3
	Bit 4
	Bit 5
	Bit 6
	Bit 7
	Inhibit 4	1	bitfield
	Bit 0
	Bit 1
	Bit 2
	Bit 3
	Bit 4
	Bit 5
	Bit 6
	Bit 7
	cash value 1	4	number
	cash value 2	4	number
	cash value 3	4	number
	cash value 4	4	number
	coin count 1	4	number
	coin count 2	4	number
	coin count 3	4	number
	coin count 4	4	number
	sorter override mask	1	bitfield
	Bit 0
	Bit 1
	Bit 2
	Bit 3
	Bit 4
	Bit 5
	Bit 6
	Bit 7
DE	Modify sorter override status							Modify sorter override status [ACK]
	sorter override mask	1	bitfield
	Bit 0: Sorter Path 1
	Bit 1: Sorter Path 2
	Bit 2: Sorter Path 3
	Bit 3: Sorter Path 4
	Bit 4: Sorter Path 5
	Bit 5: Sorter Path 6
	Bit 6: Sorter Path 7
	Bit 7: Sorter Path 8
DD	Request sorter override status							Request sorter override status
					1	bitfield
								Bit 0: Sorter Path 1
								Bit 1: Sorter Path 2
								Bit 2: Sorter Path 3
								Bit 3: Sorter Path 4
								Bit 4: Sorter Path 5
								Bit 5: Sorter Path 6
								Bit 6: Sorter Path 7
								Bit 7: Sorter Path 8
DC	ACMI encrypted data
	data	?	data		?	data		data
DB	Enter new PIN number							Enter new PIN number [ACK]
	new pin [1..4]	4	number
DA	Enter PIN number							Enter PIN number [ACK]
	new pin [1..4]	4	number
D9	Request payout high / low status							Request payout high / low status
	hopper no.	?	number		1	bitfield		status
								Bit 0: Low level sensor status
								Bit 1: High level sensor status
								Bit 2: <reserved>
								Bit 3: <reserved>
								Bit 4: Low level sensor support
								Bit 5: High level sensor support
								Bit 6: <reserved>
								Bit 7: <reserved>
D8	Request data storage availability
	memory type	1	number
	volatile ( lost on reset )			0
	volatile ( lost on power-down )			1
	permanent ( limited use )			2
	permanent ( unlimited use )			3
	read blocks	1	number
	read bytes per block	1	number
	write blocks	1	number
	write bytes per block	1	number
D7	Read data block
	block number	1	number		1	number		variable>
D6	Write data block							Write data block [ACK]
	block number	1	number
	variable	1	number
D5	Request option flags
					1	bitfield		status
								Bit 0
								Bit 1
								Bit 2
								Bit 3
								Bit 4
								Bit 5
								Bit 6
								Bit 7
D4	Request coin position							Request coin position
	credit code	1	number		1	bitfield		Position mask 1
								Bit 0
								Bit 1
								Bit 2
								Bit 3
								Bit 4
								Bit 5
								Bit 6
								Bit 7
					1	bitfield		Position mask 2
								Bit 0
								Bit 1
								Bit 2
								Bit 3
								Bit 4
								Bit 5
								Bit 6
								Bit 7
D3	Power management control							Power management control [ACK]
	power option	1	number
	normal operation ( automatic power switching if supported )			0
	switch to low power mode			1
	switch to full power mode			2
	shutdown			3
D2	Modify sorter paths							Modify sorter paths [ACK]
	coin position	1	number
	path	1	number
D1	Request sorter paths							Request sorter paths
	coin position	1	number		1	number		path
D0	Modify payout absolute count							Modify payout absolute count [ACK]
	no. of coins	2	number
CF	Request payout absolute count
	hopper no.	?	number		2	number		no. of coins
CE
CD
CC	Meter control							Meter control [ACK]
	mode	1	number		?	number		Count [LSB]..[MSB]
	set meter to value			0
	increment meter			1
	decrement meter			2
	reset meter			3
	read meter			4
	count	?	number
CB	Display control							Display control [ACK]
	mode	1	number		?	data		[ characters ] [ lines ]
	send character ( append )			0
	clear display			1
	send control code			2
	send string ( append )			3
	request display size			4
	Display string	?	string
CA	Teach mode control							Teach mode control [ACK]
	position	1	number
	orientation	?	number
C9	Request teach status							Request teach status
	mode	1	number		1	number		no. of coins / bills entered
	default			0	1	number		status code
	abort teach operation			1			252	teach aborted
							253	teach error
							254	teaching in progress ( busy )
							255	teach completed
C8	ACMI unencrypted product id							ACMI unencrypted product id
	max DH key length	1	number		?	data		[ max DH key length ] [ max baud rate ] / [ frm rev 1 ] [ frm rev 2 ] [ frm rev 3 ] [ frm rev 4 ] / [ frm rev 5 ] [ frm rev 6 ] [ frm rev 7 ] [ frm rev 8 ] / [ ACMI revision 1 ] [ ACMI revision 2 ] / [ serial 1 ] [ serial 2 ] [ serial 3 ] [ serial 4 ] / [ manuf 1 ] [ manuf 2 ] [ manuf 3 ] [ manuf 4 ] / [ manuf 5 ] [ manuf 6 ] [ manuf 7 ] [ manuf 8 ] / [ manuf 9 ] [ manuf 10 ] [ manuf 11 ] [ manuf 12 ] / [ manuf 13 ] [ manuf 14 ] [ manuf 15 ] [ manuf 16 ] / [ prod code 1 ] [ prod code 2 ] [ prod code 3 ] [ prod code 4 ] / [ prod code 5 ] [ prod code 6 ] [ prod code 7 ] [ prod code 8 ] / [ DH counter LSB ] [ DH counter MSB ]
	128 bits			1
	256 bits			2
	512 bits			3
	1024 bits			4
	2048 bits			5
	4096 bits			6
C7	Configuration to EEPROM							Configuration to EEPROM [ACK]
C6	Counters to EEPROM							Counters to EEPROM [ACK]
C5	Calculate ROM checksum							Calculate ROM checksum
					4	number		checksum
C4	Request creation date							Request creation date
					2	number		date code
C3	Request last modification date							Request last modification date
					2	number		date code
C2	Request reject counter							Request reject counter
					3	number		Count [LSB]..[MSB]
C1	Request fraud counter
					3	number		Count [LSB]..[MSB]
C0	Request build code							Request build code
					?	string		build code
BF	Keypad control							Keypad control
	keypad code	1	number		1	number		cursor position
	return current display message			0			0	cursor off or not used
					?	data		chars
BE
BD	Modify default sorter path							Modify default sorter path [ACK]
	default path	1	number
BC	Request default sorter path							Request default sorter path
					1	number		default path
BB	Modify payout capacity							Modify payout capacity [ACK]
	no. of coins	2	number
BA	Request payout capacity							Request payout capacity
					2	number		no. of coins
B9	Modify coin id							Modify coin id [ACK]
	coin position	1	number
	Description string	?	string
B8	Request coin id							Request coin id
	coin position	1	number		?	string		Description string
B7	Upload window data							Upload window data [ACK]
	mode	1	number
	program coin			0
	modify credit code			1
	delete coin			2
	program token			3
	delete token			4
	coin/token position	1	number
	credit code	?	data
B6	Download calibration info							Download calibration info
					?	data		data
B5	Modify security setting							Modify security setting [ACK]
	coin / bill position	1	number
	security setting / 0 - default setting ( nominal performance ) / 1 to 7 - gradually increase fraud rejection ( 7 steps ) / 255 to 249 - gradually increase true acceptance ( 7 steps ) / 8 to 248 - undefined	1	number
B4	Request security setting							Request security setting
	coin / bill position	1	number		1	number		security setting / 0 - default setting ( nominal performance ) / 1 to 7 - gradually increase fraud rejection ( 7 steps ) / 255 to 249 - gradually increase true acceptance ( 7 steps ) / 8 to 248 - undefined
B3	Modify bank select							Modify bank select [ACK]
	bank no.	1	number
	default bank			0
B2	Request bank select							Request bank select
					1	number		bank no.
							0	default bank
B1	Handheld function							Handheld function
	Mode / function	1	number		?	data		variable>
	variable>	?	data
B0	Request alarm counter							Request alarm counter
					1	number		alarm count
AF	Modify payout float							Modify payout float [ACK]
	no. of coins	2	number
AE	Request payout float							Request payout float
	hopper no.	?	number		2	number		no. of coins
AD	Request thermistor reading
					1	number		thermistor value [temperature = (((thermistor value - 128) / 102 * 45) + 25) °C]
AC	Emergency stop							Emergency stop
					1	number		payout coins remaining
AB	Request hopper coin							Request hopper coin
					?	string		coin name
AA	Request base year							Request base year
					4	string		base year
A9	Request address mode							Request address mode
					1	bitfield		address mode
								B0 - Address is stored in Flash / ROM
								B1 - Address is stored in RAM
								B2 - Address is stored in EEPROM or equivalent
								B3 - Address selection via interface connector
								B4 - Address selection via PCB links
								B5 - Address selection via switch
								B6 - Address may be changed with serial commands ( volatile )
								B7 - Address may be changed with serial commands ( non-volatile )
A8	Request hopper dispense count							Request hopper dispense count
					1	number		Count [LSB]..[MSB]
A7	Dispense hopper coins							Dispense hopper coins [ACK]
	variable	0	data		?	number		event counter
	no. of coins	1	number
A6	Request hopper status				1	number		Request hopper status
					1	number		event counter
					1	number		payout coins remaining
					1	number		last payout : coins paid
								last payout : coins unpaid
A5	Modify variable set							Modify variable set [ACK]
	variable	?	data
A4	Enable hopper							Enable hopper [ACK]
	enable code	1	number
	magic number			165
A3	Test hopper							Test hopper
					1	bitfield		hopper status register 1
								Bit 0 - Absolute maximum current exceeded
								Bit 1 - Payout timeout occurred
								Bit 2 - Motor reversed during last payout to clear a jam
								Bit 3 - Opto fraud attempt, path blocked during idle
								Bit 4 - Opto fraud attempt, short-circuit during idle
								Bit 5 - Opto blocked permanently during payout
								Bit 6 - Power-up detected
								Bit 7 - Payout disabled
					?	data		hopper status register 2, 3
A2	Modify inhibit and override registers							Modify inhibit and override registers [ACK]
	current : inhibit mask 1	1	bitfield
	Bit 0
	Bit 1
	Bit 2
	Bit 3
	Bit 4
	Bit 5
	Bit 6
	Bit 7
	current : inhibit mask 2	1	bitfield
	Bit 0
	Bit 1
	Bit 2
	Bit 3
	Bit 4
	Bit 5
	Bit 6
	Bit 7
	current : sorter override bit mask	1	bitfield
	Bit 0
	Bit 1
	Bit 2
	Bit 3
	Bit 4
	Bit 5
	Bit 6
	Bit 7
	next : inhibit mask 1	1	bitfield
	Bit 0
	Bit 1
	Bit 2
	Bit 3
	Bit 4
	Bit 5
	Bit 6
	Bit 7
	next : inhibit mask 2	1	bitfield
	Bit 0
	Bit 1
	Bit 2
	Bit 3
	Bit 4
	Bit 5
	Bit 6
	Bit 7
	next : sorter override bit mask	1	bitfield
	Bit 0
	Bit 1
	Bit 2
	Bit 3
	Bit 4
	Bit 5
	Bit 6
	Bit 7
A1	Pump RNG							Pump RNG [ACK]
	variable	?	data
A0	Request cipher key							Request cipher key
					?	data		variable
9F	Read buffered bill events							Read buffered bill events
					1	number		event counter
					?	data		[result 1A][result 1B]..[result nA][result nB]
9E	Modify bill id							Modify bill id [ACK]
	bill type	1	number
	bill id string	?	string
9D	Request bill id							Request bill id
	bill type	1	number		?	string		bill id string
9C	Request country scaling factor							Request country scaling factor
	country	2	string		2	number		scaling factor
					1	number		decimal places
9B	Request bill position							Request bill position
	country	2	string		1	bitfield		Position mask 1
								Bit 0
								Bit 1
								Bit 2
								Bit 3
								Bit 4
								Bit 5
								Bit 6
								Bit 7
					1	bitfield		Position mask 2
								Bit 0
								Bit 1
								Bit 2
								Bit 3
								Bit 4
								Bit 5
								Bit 6
								Bit 7
9A	Route bill							Route bill [ACK]
	route code	1	number		?	number		error code
	return bill			0			254	escrow is empty
	send bill to cashbox / stacker			1			255	failed to route bill
	extend escrow timeout			255
99	Modify bill operating mode							Modify bill operating mode
	mode control mask	1	bitfield
	Bit 0 - stacker
	Bit 1 - escrow
	Bit 2
	Bit 3
	Bit 4
	Bit 5
	Bit 6
	Bit 7
98	Request bill operating mode							Request bill operating mode
					1	bitfield		mode control mask
								Bit 0 - stacker
								Bit 1 - escrow
								Bit 2
								Bit 3
								Bit 4
								Bit 5
								Bit 6
								Bit 7
97	Test lamps							Test lamps [ACK]
	lamp no.	1	number
	lamp control	1	number
	automatic mode, allow device to control lamp			0
	manual mode, force lamp off			1
	manual mode, force lamp on			2
	manual mode, force lamp to flash ( 50% duty cycle, on time in 10ms steps)			10
96	Request individual accept counter							Request individual accept counter
	bill/coin type	1	number		3	number		Count [LSB]..[MSB]
95	Request individual error counter							Request individual error counter
	error type	1	number		3	number		Count [LSB]..[MSB]
94	Read opto voltages							Read opto voltages
					?	number		variable
93	Perform stacker cycle							Perform stacker cycle [ACK]
					?	number		error code
							254	stacker fault
							255	stacker not fitted
92	Operate bi-directional motors							Operate bi-directional motors [ACK]
	motor mask. 0 = off, 1 = on	1	bitfield
	Bit 0
	Bit 1
	Bit 2
	Bit 3
	Bit 4
	Bit 5
	Bit 6
	Bit 7
	direction flags. 0 = backwards, 1 = forwards	1	bitfield
	Bit 0
	Bit 1
	Bit 2
	Bit 3
	Bit 4
	Bit 5
	Bit 6
	Bit 7
	speed	1	number
	default speed			0
91	Request currency revision							Request currency revision
	country	?	string		?	string
90	Upload bill tables							Upload bill tables [ACK]
	block	1	number
	line	1	number
	data	?	data
8F	Begin bill table upgrade							Begin bill table upgrade [ACK]
8E	Finish bill table upgrade							Finish bill table upgrade [ACK]
8D	Request firmware upgrade capability							Request firmware upgrade capability
	module identifier	?	data		1	number		firmware options
							0	firmware in ROM / EPROM
							1	firmware in FLASH / EEPROM with upgrade capability
8C	Upload firmware							Upload firmware [ACK]
	block	1	number
	line	1	number
	data	?	data
8B	Begin firmware upgrade							Begin firmware upgrade [ACK]
	module identifier	?	data
8A	Finish firmware upgrade							Finish firmware upgrade [ACK]
89	Switch encryption code							Switch encryption code [ACK]
	Sec 2 [0..9]	1	string
	Sec 1 [0..9]	1	string
	Sec 4 [0..9]	1	string
	Sec 3 [0..9]	1	string
	Sec 6 [0..9]	1	string
	Sec 5 [0..9]	1	string
88	Store encryption code							Store encryption code [ACK]
87	Set accept limit							Set accept limit [ACK]
	no. of coins	1	number
86	Dispense hopper value							Dispense hopper value
	Sec 1-8 [0..9]	8	string		?	number		event counter
	coin value	2	number
85	Request hopper polling value							Request hopper polling value
					1	number		event counter
					2	number		payout value remaining
					2	number		last payout : coin value paid
					2	number		last payout : coin value unpaid
84	Emergency stop value							Emergency stop value
					2	number		payout value remaining
83	Request hopper coin value							Request hopper coin value
	coin type	1	number		6	string
					2	number		coin value
82	Request indexed hopper dispense count							Request indexed hopper dispense count
	coin type	1	number		3	number		Count [LSB]..[MSB]
81	Read barcode data							Read barcode data
					?	string		barcode data
80	Request money in
					4	number		value
7F	Request money out
					4	number		value
7E	Clear money counters							Clear money counters [ACK]
7D	Pay money out							Pay money out [ACK]
	value	4	number
7C	Verify money out							Verify money out
					1			event counter
					4	number		paid
					4	number		unpaid
7B	Request activity register							Request activity register
					1	bitfield		activity register 1
								B0: Singulator running
								B1: Escalator / Conveyor running
								B2: Processing money in
								B3: Processing money out
								B4: Fault detected
								B5: Avalanche detected
								B6: Changer initialising
								B7: Entry flap open
					1	bitfield		activity register 2
								B0: Continuous rejects
								B1: Hopper configuration change
								B2: Reject divert active
								B3: Exit cup full
								B4: Non-fatal fault detected
								B5: {Reserved}
								B6: {Reserved}
								B7: {Reserved}
7A	Request error status							Request error status
					1	number		device no.
							1	1 - Hopper 1
							2	2 - Hopper 2
							3	3 - Hopper 3
							4	4 - Hopper 4
							5	5 - Hopper 5
							6	6 - Hopper 6
							7	7 - Hopper 7
							8	8 - Hopper 8
							100	100 - Coin Acceptor
							250	250 - Cashbox
							255	255 - System
					1	number		fault code
							1	1 - hopper empty ( requires refilling )
							2	2 - hopper jam ( remove hopper shelf and clear jam )
							3	3 - hopper fraud attempt ( alert security )
							4	4 - hopper fault ( service callout )
							101	101 - coin acceptor jam ( remove coin acceptor and clear jam )
							102	102 - coin acceptor fraud attempt ( alert security )
							103	103 - coin acceptor fault ( service callout )
							104	104 – coin acceptor to manifold opto fault ( check connector )
							251	251 - cashbox full ( empty cashbox )
							252	252 - cashbox missing ( insert cashbox )
							255	255 - other
79	Purge hopper							Purge hopper [ACK]
	hopper no.	1	number
	purge entire system			255
	count	1	number
	purge hopper until empty			0
78	Modify hopper balance							Modify hopper balance [ACK]
	hopper no.	1	number
	count	2	number
77	Request hopper balance							Request hopper balance
	hopper no.	1	number		6	string		coin ID
					2	number		Count [LSB]..[MSB]
76	Modify cashbox value							Modify cashbox value [ACK]
	value	4	number
75	Request cashbox value							Request cashbox value
					4	number		value
74	Modify real time clock							Modify real time clock [ACK]
	UNIX time_t value	4	number
73	Request real time clock							Request real time clock
					4	number		UNIX time_t value
72	Request USB id							Request USB id
					2	number		VID
					2	number		PID
71	Switch baud rate							Switch baud rate [ACK]
	baud rate operation	1	number		1	number		baud rate code
	request baud rate in use			0			0	4800
	switch baud rate to new value			1			1	9600 ( the ccTalk default )
	request maximum baud rate supported			2			2	19200
	request support for new baud rate			3			3	38,4
	baud rate code						4	57,6
							5	115,2
							6	230,4
							7	460,8
							8	512
							9	921,6
							10	1,000,000
							18	1,843,200
							20	2,000,000
							30	3,000,000
70	Read encrypted events							Read encrypted events
	challenge 1	1	data		?	data		[ CRC checksum LSB ] [ random 1 ] [ event counter ] / [ result 1A ] [ result 1B ] / [ result 2A ] [ result 2B ] / [ challenge 1 ] / [ random 2 ] / [ result 3A ] [ result 3B ] / [ result 4A ] [ result 4B ] / [ result 5A ] [ result 5B ] / [ CRC checksum MSB ]
6F	Request encryption support							Request encryption support
	[ 170 ] [ 85 ] [ 0 ] [ 0 ] [ 85 ] [ 170 ]	6	data		?	data		[ protocol level ] [ command level ] / [ protocol key size ] / [ command key size ] [ command block size ] / [ trusted mode ] / [ BNV2 | BNV1 ] [ BNV4 | BNV3 ] [ BNV6 | BNV5 ] / [ DES1 ] [ DES2 ] [ DES3 ] [ DES4 ] / [ DES5 ] [ DES6 ] [ DES7 ] [ DES8 ]
6E	Switch encryption key							Switch encryption key [ACK]
	old 1	1	data
	new 1	1	data
	Old 2	1	data
	New 2	1	data
	Old 3	1	data
	New 3	1	data
	Old 4	1	data
	New 4	1	data
	Old 5	1	data
	New 5	1	data
	Old 6	1	data
	New 6	1	data
	Old 7	1	data
	New 7	1	data
	Old 8	1	data
	New 8	1	data
6D	Request encrypted hopper status							Request encrypted hopper status
	challenge	3	data		?	data		[ CRC checksum LSB ] [ challenge 1 ] [ event counter ] / [ payout coins remaining ] [ last payout : coins paid ] / [ last payout : coins unpaid ] [ random 1 ] / [ challenge 2 ] / [ challenge 3 ] / [ hopper status register 1 ] [ hopper status register 2 ] / [ hopper status register 3 ] [ level status ] / [ random 2 ] [ random 3 ] / [ CRC checksum MSB ]
6C	Request encrypted monetary id							Request encrypted monetary id
	position	1	number		?	data		[ CRC checksum LSB ] [ position ] / [ C1 ] [ C2 ] [ C3 ] [ SF ] [ DP ] / [ challenge 1 ] / [ random 1 ] / [ V1 ] [ V2 ] [ V3 ] [ V4 ] / [ IL ] [ IN ] / [ CRC checksum MSB ]
	challenge 1	1	number
6B	Operate escrow							Operate escrow [ACK]
	divert mode	1	number
	accept coins			0
	return coins			1
6A	Request escrow status							Request escrow status
					1	number		operating status
							0	idle
							1	operating
							2	fault condition
					1	number		level status
							0	escrow empty ( or not full ).
							255	escrow full
					1	number		fault code
							0	no fault
							10	10 – failure to open accept flap or reach accept position
							11	11 – starting from home position
							12	12 – starting from unknown position
							20	20 – failure to close accept flap or reach home position
							21	21 – after successful accept operation
							22	22 – after failed accept operation
							23	23 – starting from unknown position
							30	30 – failure to open return flap or reach return position
							31	31 – starting from home position
							32	32 – starting from unknown position
							40	40 – failure to close return flap or reach home position
							41	41 – after successful return operation
							42	42 – after failed return operation
							43	43 – starting from unknown position
							100	100 – supply under-voltage condition
							101	101 – supply over-voltage condition
							200	200 – fraudulent manipulation detected
							250	250 – over-current / jammed ( no movement in either direction possible )
							255	255 – other fault condition
69	Data stream
	variable	?	data		?	data		variable
68	Request service status							Request service status [ACK]
	mode	1	number		1	number		service status
	report service status			0			0	none, device operating normally
	clear service status			1			1	servicing recommended
							2	servicing overdue, now operating with reduced performance
67	extended commands area
66	extended commands area
65	extended commands area
64	extended commands area
63	- no official definition -
62	- no official definition -
61	- no official definition -
60	- no official definition -
5F	- no official definition -
5E	- no official definition -
5D	- no official definition -
5C	- no official definition -
5B	- no official definition -
5A	- no official definition -
59	- no official definition -
58	- no official definition -
57	- no official definition -
56	- no official definition -
55	- no official definition -
54	- no official definition -
53	- no official definition -
52	- no official definition -
51	- no official definition -
50	- no official definition -
4F	- no official definition -
4E	- no official definition -
4D	- no official definition -
4C	- no official definition -
4B	- no official definition -
4A	- no official definition -
49	- no official definition -
48	- no official definition -
47	- no official definition -
46	- no official definition -
45	- no official definition -
44	- no official definition -
43	- no official definition -
42	- no official definition -
41	- no official definition -
40	- no official definition -
3F	- no official definition -
3E	- no official definition -
3D	- no official definition -
3C	- no official definition -
3B	- no official definition -
3A	- no official definition -
39	- no official definition -
38	- no official definition -
37	- no official definition -
36	- no official definition -
35	- no official definition -
34	- no official definition -
33	- no official definition -
32	- no official definition -
31	- no official definition -
30	- no official definition -
2F	- no official definition -
2E	- no official definition -
2D	- no official definition -
2C	- no official definition -
2B	- no official definition -
2A	- no official definition -
29	- no official definition -
28	- no official definition -
27	- no official definition -
26	- no official definition -
25	- no official definition -
24	- no official definition -
23	- no official definition -
22	- no official definition -
21	- no official definition -
20	- no official definition -
1F	- no official definition -
1E	- no official definition -
1D	- no official definition -
1C	- no official definition -
1B	- no official definition -
1A	- no official definition -
19	- no official definition -
18	- no official definition -
17	- no official definition -
16	- no official definition -
15	- no official definition -
14	- no official definition -
13	- no official definition -
12	- no official definition -
11	- no official definition -
10	- no official definition -
0F	- no official definition -
0E	- no official definition -
0D	- no official definition -
0C	- no official definition -
0B	- no official definition -
0A	- no official definition -
09	- no official definition -
08	- no official definition -
07	- no official definition -
06	- no official definition -
05	NACK
04	Request Comms Revision							Request Comms Revision
					1	number		release
					1	number		major revision
					1	number		minor revision
03	Clear comms status variables							Clear comms status variables [ACK]
02	Request comms status variables							Request comms status variables
					1	number		rx timeouts
					1	number		rx bytes ignored
					1	number		rx bad checksums
01	Reset device							Reset device [ACK]
1	ACK							ACK