## cct_commands-MicroHard-X5DPO
Command (HEX)	Command description	Command parameter length (DEC)	Command parameter type	Command parameter value (DEC)	Reply parameter length (DEC)	Reply parameter type	Reply parameter value (DEC)	Reply description	Comment
fe	Simple poll (ACK reply if successful)							Simple poll (ACK reply if successful)	254
fd	Address poll							Address poll	253
					1	number		device address
f6	Request manufacturer ID							Request manufacturer ID	246
					?	string		device manufacturer string
f5	Request equipment category ID							Request equipment category ID	245
					?	string		device type string
f4	Request product code							Request product code	244
					?	string		device product code
f2	Request serial number							Request serial number	242
					3	number		device serial number
f1	Request software revision							Request software revision	241
					?	string		device software version
ec	Read Opto States							Read Opto States	236
					1	bitfield		status Byte of optical sensors
								Bit 0: M1
								Bit 1: M2
								Bit 2: M3 return into hopper
								Bit 3: LB5 right storage position
								Bit 4: LB4 left storage position
								Bit 5: LB2 supply exit coin
								Bit 6: LB3 coin recover
								Bit 7: NU
e7	Modify inhibit mask							Modify inhibit mask (ACK reply if successful)	231
	inhibit mask byte 1	1	bitfield
	Bit0=1 Enable channel 1
	Bit1=1 Enable channel 2
	Bit2=1 Enable channel 3
	Bit3=1 Enable channel 4
	Bit4=1 Enable channel 5
	Bit5=1 Enable channel 6
	Bit6=1 Enable channel 7
	Bit7=1 Enable channel 8
	inhibit mask byte 2	1	bitfield
	Bit0=1 Enable channel 9
	Bit1=1 Enable channel 10
	Bit2=1 Enable channel 11
	Bit3=1 Enable channel 12
	Bit4=1 Enable channel 13
	Bit5=1 Enable channel 14
	Bit6=1 Enable channel 15
	Bit7=1 Enable channel 16
e6	Request inhibit mask							Request inhibit mask	230
					1	bitfield		inhibit mask, byte 1
								Bit0=1 Enable channel 1
								Bit1=1 Enable channel 2
								Bit2=1 Enable channel 3
								Bit3=1 Enable channel 4
								Bit4=1 Enable channel 5
								Bit5=1 Enable channel 6
								Bit6=1 Enable channel 7
								Bit7=1 Enable channel 8
					1	bitfield		inhibit mask, byte 2
								Bit0=1 Enable channel 9
								Bit1=1 Enable channel 10
								Bit2=1 Enable channel 11
								Bit3=1 Enable channel 12
								Bit4=1 Enable channel 13
								Bit5=1 Enable channel 14
								Bit6=1 Enable channel 15
								Bit7=1 Enable channel 16
d9	Request Payout Hi-Lo status							Request Payout Hi-Lo status	217
					1	bitfield		status and the presence of sensors of minimum and maximum
								Bit0=1 Coins do NOT overtake the minimum sensor (if=0 they overtake)
								Bit1=1 Coins do NOT overtake the maximum sensor (if=0 they overtake)
								Bit2=1 Minimum sensor present (if=0 absent)
								Bit3=1 Maximum sensor present (if= absent )
								Bit4
								Bit5
								Bit6
								Bit7
c5	Calculate ROM checksum							Calculate ROM checksum	197
					3	number
a9	Request address mode							Request address mode	169
					1	number		the address of the peripheral device
							32	is set through deep-sw	0
a4	Enable Hopper							Enable Hopper	164
	magic value (165 to enable)	1	number
	the hopper is qualified for payments			165
a3	Test Hopper							Test Hopper. Bits reset (except bit 3 and 6) at each new qualification (command 164) or at reset (command 1)	163
					1	bitfield		status byte 1
								Bit0=1 Stopped hopper for current and restarted after release.
								Bit1=1 Timeout during supply (lack of coins or blocked engine)
								Bit2=1 Engine has made a release operation during the last supply
								Bit3=1 Set bit=1 at PowerOn and reset at firs valid command
								Bit4=1 Hopper disabled (disable with command 165)
								Bit5=1 Hopper stopped from command 132 (“Emergency stop value”)
								Bit6= 1 Hopper in duty / bit=0 hopper in IDLE (waiting for commands)
								Bit7= 1 Problem during coin recovery. Coin not correctly recovered.
					1	bitfield		status byte 2
								Bit0=1 Inductive sensors faulty coins
								Bit1=1 Data Checksum wrong coins
								Bit2=1 Faulty Hall sensor
								Bit3=1 Blocked Hopper for blocked photocells LB2,LB3, M1,M2,M3.
								Bit4=1 Blocked Hopper for current limit overtaken after three attempts.
								Bit5=1 Blocked Hopper for polling-timeout during “purge hopper”
								Bit6= NU
								Bit7= NU
86	Dispense hopper value [amount mode]							Dispense hopper value [amount mode]	134
	default value [0]	8	number
				0
	value	2	number
86	Dispense hopper value [channel mode]							Dispense hopper value [channel mode]	134
	default value [0]	8	number
				0
	Channel 1 value	1	number
	Channel 2 value	1	number
	Channel 3 value	1	number
	Channel 4 value	1	number
	Channel 5 value	1	number
	Channel 6 value	1	number
	Channel 7 value	1	number
	Channel 8 value	1	number
85	Request hopper polling value							Request hopper polling value	133
					1	number		Event Counter
					2	number		the value in cent of the value amount that has to be supplied
					2	number		the value in cent of the supplied amount
					1	number		status of the hopper
							0	idle and last start of the engine has been for command 134
							7	payment in progress, stable engine
							8	payment in progress, forward engine
							9	payment in progress, backward engine
84	Emergency stop value							Emergency stop value	132
					2	number		value in cent of the paid amount until the stop
83	Request hopper coin value							Request hopper coin value	131
	channel number [1…]	1	number		6	string		coin code
					2	money_invert		value in cent and counts
82	Request indexed hopper dispense count							Request indexed hopper dispense count	130
	channel	1	number		2	number		number of the coin supplied from that channel from the reset
79	Purge hopper							Purge hopper	121
1f	Reprogram pocket							Reprogram pocket	31
	channel number for left pocket	1	number		1	number		New channel number for left pocket
	channel number for right pocket	1	number		1	number		New channel number for right pocket
1e	Request pocket status							Request pocket status	30
					1	number		number of channel programmed in left pocket
					1	number		number of channel programmed in right pocket
					2	number		coin value programmed in left pocket
					2	number		coin value programmed in right pocket
					1	bitfield		pockets statuses
								Bit0=1 indicates that the left pocket is full
								Bit1=1 indicates that the right pocket is full
								Bit2
								Bit3
								Bit4
								Bit5
								Bit6
								Bit7
04	Request Comms Revision							Request Comms Revision	4
					1	number		release
					1	number		major revision
					1	number		minor revision
01	Reset device							Reset device. replies with ACK after the execution of a soft reset	1

## cct_commands-MicroHard-X3
Command (HEX)	Command description	Command parameter length (DEC)	Command parameter type	Command parameter value (DEC)	Reply parameter length (DEC)	Reply parameter type	Reply parameter value (DEC)	Reply description	Comment
fe	Simple poll (ACK reply if successful)							Simple poll (ACK reply if successful)	254
fd	Address poll							Address poll	253
					1	number		device address
FC	Address clash							Address clash	252
					1	number		variable delay
					1	number		slave address byte
FB	Address change							Address change [ACK]	251
	new address	1	number
FA	Address random							Address random [ACK]	250
F9	Request polling priority							Request polling priority	249
					1	number		units
							0	0 - special case, see below
							1	1 - ms
							2	2 - x10 ms
							3	3 - seconds
							4	4 - minutes
							5	5 - hours
							6	6 - days
							7	7 - weeks
							8	8 - months
							9	9 - years
					1	number		value
							255	If units = 0 device uses a hardware REQUEST POLL line
F7	Request variable set							Request variable set	247
					?	data		variable
f6	Request manufacturer ID							Request manufacturer ID	246
					?	string		device manufacturer string
f5	Request equipment category ID							Request equipment category ID	245
					?	string		device type string
f4	Request product code							Request product code	244
					?	string		device product code
f2	Request serial number							Request serial number	242
					3	number		device serial number
f1	Request software revision							Request software revision	241
					?	string		device software version
ec	Read Opto States							Read Opto States	236
					1	bitfield		status Byte of optical sensors
								Bit 0: M1
								Bit 1: M2
								Bit 2: M3 return into hopper
								Bit 3: LB5 right storage position
								Bit 4: LB4 left storage position
								Bit 5: LB2 supply exit coin
								Bit 6: LB3 coin recover
								Bit 7: NU
EB	Read DH public key							Read DH public key	235
	mode	1	n		?	data		status or key data
	request status			0
	request public key			1
EA	Send DH public key							Send DH public key [ACK]	234
		?	data	key data
E6	Request inhibit status							Request inhibit status	230
					1	bitfield
								Bit 0
								Bit 1
								Bit 2
								Bit 3
								Bit 4
								Bit 5
								Bit 6
								Bit 7
					1	bitfield
								Bit 8
								Bit 9
								Bit 10
								Bit 11
								Bit 12
								Bit 13
								Bit 14
								Bit 15
E5	Read buffered credit or error codes								229
					1	number		event counter
					?	data		[result 1A][result 1B]..[result nA][result nB]
DF	Modify encrypted inhibit and override registers							Modify encrypted inhibit and override registers [ACK]	223
	inhibit 1	1	bitfield
	Bit 0
	Bit 1
	Bit 2
	Bit 3
	Bit 4
	Bit 5
	Bit 6
	Bit 7
	Inhibit 2	1	bitfield
	Bit 0
	Bit 1
	Bit 2
	Bit 3
	Bit 4
	Bit 5
	Bit 6
	Bit 7
	Inhibit 3	1	bitfield
	Bit 0
	Bit 1
	Bit 2
	Bit 3
	Bit 4
	Bit 5
	Bit 6
	Bit 7
	Inhibit 4	1	bitfield
	Bit 0
	Bit 1
	Bit 2
	Bit 3
	Bit 4
	Bit 5
	Bit 6
	Bit 7
	cash value 1	4	number
	cash value 2	4	number
	cash value 3	4	number
	cash value 4	4	number
	coin count 1	4	number
	coin count 2	4	number
	coin count 3	4	number
	coin count 4	4	number
	sorter override mask	1	bitfield
	Bit 0
	Bit 1
	Bit 2
	Bit 3
	Bit 4
	Bit 5
	Bit 6
	Bit 7
DB	Enter new PIN number							Enter new PIN number [ACK]	219
	new pin [1..4]	4	number
DA	Enter PIN number							Enter PIN number [ACK]	218
	new pin [1..4]	4	number
D9	Request payout high / low status							Request payout high / low status	217
	hopper no.	?	number		1	bitfield		status
								Bit 0: Low level sensor status
								Bit 1: High level sensor status
								Bit 2: <reserved>
								Bit 3: <reserved>
								Bit 4: Low level sensor support
								Bit 5: High level sensor support
								Bit 6: <reserved>
								Bit 7: <reserved>
D8	Request data storage availability								216
	memory type	1	number
	volatile ( lost on reset )			0
	volatile ( lost on power-down )			1
	permanent ( limited use )			2
	permanent ( unlimited use )			3
	read blocks	1	number
	read bytes per block	1	number
	write blocks	1	number
	write bytes per block	1	number
D7	Read data block								215
	block number	1	number		1	number		variable>
D6	Write data block							Write data block [ACK]	214
	block number	1	number
	variable	1	number
D2	Modify sorter paths							Modify sorter paths [ACK]	210
	coin position	1	number
	path	1	number
D1	Request sorter paths							Request sorter paths	209
	coin position	1	number		1	number		path
CE	Empty payout							Empty payout [ACK]	206
	hopper no.	?	number		?	number		status code
CD	Request audit information block							Request audit information block	205
					?	data		[ coins in hopper 1A ] [ coins in hopper 1B ] / [ coins in hopper 2A ] [ coins in hopper 2B ] / [ coins in hopper 3A ] [ coins in hopper 3B ] / [ coins to cashbox A ] [ coin to cashbox B ] [ coins to cashbox C ] / [ coins accepted A ] [ coins accepted B ] [ coins accepted C ] / [ coins rejected A ] [ coins rejected B ] [ coins rejected C ] / [ coins paid hop. 1A ] [ coins paid hop. 1B ] [ coins paid hop. 1C ] / [ coins paid hop. 2A ] [ coins paid hop. 2B ] [ coins paid hop. 2C ] / [ coins paid hop. 3A ] [ coins paid hop. 3B ] [ coins paid hop. 3C ] / [ value to cashbox A ] [ value to cashbox B ] / [ value to cashbox C ] [ value to cashbox D ] / [ coin value scaling factor ]
C8	Upload coin data							Upload coin data [ACK]	200
	[ coin position 1 ] [ coin position 2 ] / [ credit code 1 ] [ credit code 2 ] / [ sorter path 2 | sorter path 1 ] / [ sorter path 4 | sorter path 3 ] / [ op code ] / [ upload 1 ] [ upload 2 ] [ upload 3 ] [ upload 4 ]…	?	data
CE	Request sorter path								206
CD	Modify bus baude rate								205
C8	Request product parameters								200
C0	Request build code							Request build code	192
					?	string		build code
AC	Emergency stop							Emergency stop	172
					1	number		payout coins remaining
AB	Request hopper coin							Request hopper coin	171
					?	string		coin name
A9	Request address mode							Request address mode	169
					1	bitfield		address mode
								B0 - Address is stored in Flash / ROM
								B1 - Address is stored in RAM
								B2 - Address is stored in EEPROM or equivalent
								B3 - Address selection via interface connector
								B4 - Address selection via PCB links
								B5 - Address selection via switch
								B6 - Address may be changed with serial commands ( volatile )
								B7 - Address may be changed with serial commands ( non-volatile )
A8	Request hopper dispense count							Request hopper dispense count	168
					1	number		Count [LSB]..[MSB]
A7	Dispense hopper coins							Dispense hopper coins [ACK]	167
	variable	0	data		?	number		event counter
	no. of coins	1	number
A6	Request hopper status				1	number		Request hopper status	166
					1	number		event counter
					1	number		payout coins remaining
					1	number		last payout : coins paid
								last payout : coins unpaid
A5	Modify variable set							Modify variable set [ACK]	165
	variable	?	data
A4	Enable hopper							Enable hopper [ACK]	164
	enable code	1	number
	magic number			165
A3	Test hopper							Test hopper	163
					1	bitfield		hopper status register 1
								Bit 0 - Absolute maximum current exceeded
								Bit 1 - Payout timeout occurred
								Bit 2 - Motor reversed during last payout to clear a jam
								Bit 3 - Opto fraud attempt, path blocked during idle
								Bit 4 - Opto fraud attempt, short-circuit during idle
								Bit 5 - Opto blocked permanently during payout
								Bit 6 - Power-up detected
								Bit 7 - Payout disabled
					?	data		hopper status register 2, 3
A1	Pump RNG							Pump RNG [ACK]	161
	variable	?	data
A0	Request cipher key							Request cipher key	160
					?	data		variable
04	Request Comms Revision							Request Comms Revision	4
					1	number		release
					1	number		major revision
					1	number		minor revision
03	Clear comms status variables							Clear comms status variables [ACK]	3
02	Request comms status variables							Request comms status variables	2
					1	number		rx timeouts
					1	number		rx bytes ignored
					1	number		rx bad checksums
1	Reset device							Reset device. replies with ACK after the execution of a soft reset	1

## cct_commands-MicroHard-H10
	Command (HEX)	Command description	Command parameter length (DEC)	Command parameter type	Command parameter value (DEC)	Reply parameter length (DEC)	Reply parameter type	Reply parameter value (DEC)	Reply description	Comment
254	FE	simple poll	0			0
253	FD	address poll	0			0
252	FC	address clash	0			0
251	FB	address change	1			0
		[new address]	1	number
250	FA	address random	0			0
249	F9	request polling priority	0			2	50,2		50,2

248	F8	request status	0
						1	bitfield		1 byte
246	F6	request man. ID	0
						?	string		MicroHard.Srl.
245	F5	request equipement category ID	0
						?	string		Coin Acceptor
244	F4	request product code	0
						?	string		H10
243	F3	request database version	0
						1	number
242	F2	request serial number	0
						3	number		lsb,…,msb
241	F1	request software revision	0
						?	string		5.2/2.5
240	F0	Test solenoid	0			0
236	EC	read opto states	0			1	1 byte

232	E8	perform self test	0			1	1 byte

231	E7	modify inhibit	2			0
		Bit 1	1	bitfield
		Bit 2	1	bitfield
230	E6	request inh. Status	0
						1	bitfield		[m1]
						1	bitfield		[m2]
229	E5	read buffered data	0
						?	data		lsb,…,msb
228	E4	modify master inhibit status	1	[m1]		0
227	E3	request master inhibit status	0
						1	bitfield		1 byte
210	D2	modify sorter path	2	[canale],[sorter]		0
		channel		number
		sorter		number
209	D1	request sorter path	1
		channel		number		1	number		1 byte
197	C5	calculate rom checksum	0
						4	number		lsb,…,msb
196	C4	request creation date	0			2	lsb,msb

195	C3	request last modification date	0			2	lsb,msb

194	C2	request reject counter	0
						3	number		lsb,…,msb
193	C1	request fraud counter	0
						3	number		lsb,…,msb
192	C0	request build code	0
						?	string		H10
184	B8	request coin ID	1			6	lsb,…,msb
		channel		number
170	AA	request base year	0
						?	string		2000
169	A9	Request address mode	0
						1	number		132
4	04	request comm revision	0
						3	data		1,4,2
3	03	clear comms status variable	0			0
2	02	request comms status variable	0
						3	data		a,b,c
1	01	Reset	0			0

## CCTalk
Command (HEX)	Command description	Command parameter length (DEC)	Command parameter type	Command parameter value (DEC)	Reply parameter length (DEC)	Reply parameter type	Reply parameter value (DEC)	Reply description	Comment
FF	Factory set-up and test							Factory set-up and test [ACK]	255
		?	data		?	data
FE	Simple poll							Simple poll [ACK]	254
FD	Address poll (to 0 address)							Address poll	253
					1	number		variable delay
					1	number		slave address byte
FC	Address clash							Address clash	252
					1	number		variable delay
					1	number		slave address byte
FB	Address change							Address change [ACK]	251
	new address	1	number
FA	Address random							Address random [ACK]	250
F9	Request polling priority							Request polling priority	249
					1	number		units
							0	0 - special case, see below
							1	1 - ms
							2	2 - x10 ms
							3	3 - seconds
							4	4 - minutes
							5	5 - hours
							6	6 - days
							7	7 - weeks
							8	8 - months
							9	9 - years
					1	number		value
							255	If units = 0 device uses a hardware REQUEST POLL line
F8	Request status							Request status	248
					?	data		status
F7	Request variable set							Request variable set	247
					?	data		variable
F6	Request manufacturer id								246
					?	string		manufacturer id
F5	Request equipment category id								245
					?	string		manufacturer id
F4	Request product code								244
					?	string		manufacturer id
F3	Request database version								243
					1	number		manufacturer id
F2	Request serial number								242
					3	number		serial number [LSB..MSB]
F1	Request software revision								241
					?	string		manufacturer id
F0	Test solenoids							Test solenoids [ACK]	240
		1	bitfield
				Bit 0
				Bit 1
				Bit 2
				Bit 3
				Bit 4
				Bit 5
				Bit 6
				Bit 7
EF	Operate motors							Operate motors [ACK]	239
		1	bitfield
				Bit 0
				Bit 1
				Bit 2
				Bit 3
				Bit 4
				Bit 5
				Bit 6
				Bit 7
EE	Test output lines							Test output lines [ACK]	238
		1	bitfield
				Bit 0
				Bit 1
				Bit 2
				Bit 3
				Bit 4
				Bit 5
				Bit 6
				Bit 7
ED	Read input lines							Read input lines	237
					?	data
EC	Read opto states							Read opto states	236
					1	bitfield
							Bit 0
							Bit 1
							Bit 2
							Bit 3
							Bit 4
							Bit 5
							Bit 6
							Bit 7
EB	Read DH public key							Read DH public key	235
	mode	1	n		?	data		status or key data
	request status			0
	request public key			1
EA	Send DH public key							Send DH public key [ACK]	234
		?	data	key data
E9	Latch output lines							Latch output lines [ACK]	233
		1	bitfield
				Bit 0
				Bit 1
				Bit 2
				Bit 3
				Bit 4
				Bit 5
				Bit 6
				Bit 7
E8	Perform self-check							Perform self-check	232
					?	data		fault code
E7	Modify inhibit status							Modify inhibit status [ACK]	231
	Channels 1-8	1	bitfield
	Bit 0
	Bit 1
	Bit 2
	Bit 3
	Bit 4
	Bit 5
	Bit 6
	Bit 7
	Channels 9-16	1	bitfield
	Bit 8
	Bit 9
	Bit 10
	Bit 11
	Bit 12
	Bit 13
	Bit 14
	Bit 15
E6	Request inhibit status							Request inhibit status	230
					1	bitfield		Channels 1-8
								Bit 0
								Bit 1
								Bit 2
								Bit 3
								Bit 4
								Bit 5
								Bit 6
								Bit 7
					1	bitfield		Channels 9-16
								Bit 8
								Bit 9
								Bit 10
								Bit 11
								Bit 12
								Bit 13
								Bit 14
								Bit 15
E5	Read buffered credit or error codes							buffered credit or error codes	229
					1	number		event counter
					?	data		[result 1A][result 1B]..[result nA][result nB]
E4	Modify master inhibit status							Modify master inhibit status [ACK]	228
	master inhibit status	1	bitfield
	Bit 0 (used)
	Bit 1 (not used)
	Bit 2 (not used)
	Bit 3 (not used)
	Bit 4 (not used)
	Bit 5 (not used)
	Bit 6 (not used)
	Bit 7 (not used)
E3	Request master inhibit status							Request master inhibit status	227
					1	bitfield		master inhibit status
								Bit 0 (used)
								Bit 1 (not used)
								Bit 2 (not used)
								Bit 3 (not used)
								Bit 4 (not used)
								Bit 5 (not used)
								Bit 6 (not used)
								Bit 7 (not used)
E2	Request insertion counter							Request insertion counter	226
					3	number		Count [LSB]..[MSB]
E1	Request accept counter							Request accept counter	225
					3	number		Count [LSB]..[MSB]
E0	Request encrypted product id							Request encrypted product id	224
	Challenge 1	16	data		?	data		[ CRC checksum LSB ] [ manuf 1 ] [ manuf 2 ] [ manuf 3 ] / [ product 1 ] [ product 2 ] [ product 3 ] [ product 4 ] / [ product 5 ] [ product 6 ] [ product 7 ] [ product 8 ] / [ serial 1 ] [ serial 2 ] [ serial 3 ] [ challenge 1 ] / [ revision 1 ] [ revision 2 ] [ revision 3 ] [ revision 4 ] / [ revision 5 ] [ revision 6 ] [ revision 7 ] [ revision 8 ] / [ revision 9 ] [ revision 10 ] [ revision 11 ] [ revision 12 ] / [ serial 4 ] [ random ] [ challenge 2 ] [ CRC checksum MSB ]
	Challenge 2	16	data
DF	Modify encrypted inhibit and override registers							Modify encrypted inhibit and override registers [ACK]	223
	inhibit 1	1	bitfield
	Bit 0
	Bit 1
	Bit 2
	Bit 3
	Bit 4
	Bit 5
	Bit 6
	Bit 7
	Inhibit 2	1	bitfield
	Bit 0
	Bit 1
	Bit 2
	Bit 3
	Bit 4
	Bit 5
	Bit 6
	Bit 7
	Inhibit 3	1	bitfield
	Bit 0
	Bit 1
	Bit 2
	Bit 3
	Bit 4
	Bit 5
	Bit 6
	Bit 7
	Inhibit 4	1	bitfield
	Bit 0
	Bit 1
	Bit 2
	Bit 3
	Bit 4
	Bit 5
	Bit 6
	Bit 7
	cash value 1	4	number
	cash value 2	4	number
	cash value 3	4	number
	cash value 4	4	number
	coin count 1	4	number
	coin count 2	4	number
	coin count 3	4	number
	coin count 4	4	number
	sorter override mask	1	bitfield
	Bit 0
	Bit 1
	Bit 2
	Bit 3
	Bit 4
	Bit 5
	Bit 6
	Bit 7
DE	Modify sorter override status							Modify sorter override status [ACK]	222
	sorter override mask	1	bitfield
	Bit 0: Sorter Path 1
	Bit 1: Sorter Path 2
	Bit 2: Sorter Path 3
	Bit 3: Sorter Path 4
	Bit 4: Sorter Path 5
	Bit 5: Sorter Path 6
	Bit 6: Sorter Path 7
	Bit 7: Sorter Path 8
DD	Request sorter override status							Request sorter override status	221
					1	bitfield
								Bit 0: Sorter Path 1
								Bit 1: Sorter Path 2
								Bit 2: Sorter Path 3
								Bit 3: Sorter Path 4
								Bit 4: Sorter Path 5
								Bit 5: Sorter Path 6
								Bit 6: Sorter Path 7
								Bit 7: Sorter Path 8
DC	ACMI encrypted data								220
	data	?	data		?	data		data
DB	Enter new PIN number							Enter new PIN number [ACK]	219
	new pin [1..4]	4	number
DA	Enter PIN number							Enter PIN number [ACK]	218
	new pin [1..4]	4	number
D9	Request payout high / low status							Request payout high / low status	217
	hopper no.	?	number		1	bitfield		status
								Bit 0: Low level sensor status
								Bit 1: High level sensor status
								Bit 2: <reserved>
								Bit 3: <reserved>
								Bit 4: Low level sensor support
								Bit 5: High level sensor support
								Bit 6: <reserved>
								Bit 7: <reserved>
D8	Request data storage availability								216
	memory type	1	number
	volatile ( lost on reset )			0
	volatile ( lost on power-down )			1
	permanent ( limited use )			2
	permanent ( unlimited use )			3
	read blocks	1	number
	read bytes per block	1	number
	write blocks	1	number
	write bytes per block	1	number
D7	Read data block								215
	block number	1	number		1	number		variable>
D6	Write data block							Write data block [ACK]	214
	block number	1	number
	variable	1	number
D5	Request option flags								213
					1	bitfield		status
								Bit 0
								Bit 1
								Bit 2
								Bit 3
								Bit 4
								Bit 5
								Bit 6
								Bit 7
D4	Request coin position							Request coin position	212
	credit code	1	number		1	bitfield		Position mask 1
								Bit 0
								Bit 1
								Bit 2
								Bit 3
								Bit 4
								Bit 5
								Bit 6
								Bit 7
					1	bitfield		Position mask 2
								Bit 0
								Bit 1
								Bit 2
								Bit 3
								Bit 4
								Bit 5
								Bit 6
								Bit 7
D3	Power management control							Power management control [ACK]	211
	power option	1	number
	normal operation ( automatic power switching if supported )			0
	switch to low power mode			1
	switch to full power mode			2
	shutdown			3
D2	Modify sorter paths							Modify sorter paths [ACK]	210
	coin position	1	number
	path	1	number
D1	Request sorter paths							Request sorter paths	209
	coin position	1	number		1	number		path
D0	Modify payout absolute count							Modify payout absolute count [ACK]	208
	no. of coins	2	number
CF	Request payout absolute count								207
	hopper no.	?	number		2	number		no. of coins
CE	Empty payout							Empty payout [ACK]	206
	hopper no.	?	number		?	number		status code
CD	Request audit information block							Request audit information block	205
					?	data		[ coins in hopper 1A ] [ coins in hopper 1B ] / [ coins in hopper 2A ] [ coins in hopper 2B ] / [ coins in hopper 3A ] [ coins in hopper 3B ] / [ coins to cashbox A ] [ coin to cashbox B ] [ coins to cashbox C ] / [ coins accepted A ] [ coins accepted B ] [ coins accepted C ] / [ coins rejected A ] [ coins rejected B ] [ coins rejected C ] / [ coins paid hop. 1A ] [ coins paid hop. 1B ] [ coins paid hop. 1C ] / [ coins paid hop. 2A ] [ coins paid hop. 2B ] [ coins paid hop. 2C ] / [ coins paid hop. 3A ] [ coins paid hop. 3B ] [ coins paid hop. 3C ] / [ value to cashbox A ] [ value to cashbox B ] / [ value to cashbox C ] [ value to cashbox D ] / [ coin value scaling factor ]
CC	Meter control							Meter control [ACK]	204
	mode	1	number		?	number		Count [LSB]..[MSB]
	set meter to value			0
	increment meter			1
	decrement meter			2
	reset meter			3
	read meter			4
	count	?	number
CB	Display control							Display control [ACK]	203
	mode	1	number		?	data		[ characters ] [ lines ]
	send character ( append )			0
	clear display			1
	send control code			2
	send string ( append )			3
	request display size			4
	Display string	?	string
CA	Teach mode control							Teach mode control [ACK]	202
	position	1	number
	orientation	?	number
C9	Request teach status							Request teach status	201
	mode	1	number		1	number		no. of coins / bills entered
	default			0	1	number		status code
	abort teach operation			1			252	teach aborted
							253	teach error
							254	teaching in progress ( busy )
							255	teach completed
C8	ACMI unencrypted product id							ACMI unencrypted product id	200
	max DH key length	1	number		?	data		[ max DH key length ] [ max baud rate ] / [ frm rev 1 ] [ frm rev 2 ] [ frm rev 3 ] [ frm rev 4 ] / [ frm rev 5 ] [ frm rev 6 ] [ frm rev 7 ] [ frm rev 8 ] / [ ACMI revision 1 ] [ ACMI revision 2 ] / [ serial 1 ] [ serial 2 ] [ serial 3 ] [ serial 4 ] / [ manuf 1 ] [ manuf 2 ] [ manuf 3 ] [ manuf 4 ] / [ manuf 5 ] [ manuf 6 ] [ manuf 7 ] [ manuf 8 ] / [ manuf 9 ] [ manuf 10 ] [ manuf 11 ] [ manuf 12 ] / [ manuf 13 ] [ manuf 14 ] [ manuf 15 ] [ manuf 16 ] / [ prod code 1 ] [ prod code 2 ] [ prod code 3 ] [ prod code 4 ] / [ prod code 5 ] [ prod code 6 ] [ prod code 7 ] [ prod code 8 ] / [ DH counter LSB ] [ DH counter MSB ]
	128 bits			1
	256 bits			2
	512 bits			3
	1024 bits			4
	2048 bits			5
	4096 bits			6
C7	Configuration to EEPROM							Configuration to EEPROM [ACK]	199
C6	Counters to EEPROM							Counters to EEPROM [ACK]	198
C5	Calculate ROM checksum							Calculate ROM checksum	197
					4	number		checksum
C4	Request creation date							Request creation date	196
					2	number		date code
C3	Request last modification date							Request last modification date	195
					2	number		date code
C2	Request reject counter							Request reject counter	194
					3	number		Count [LSB]..[MSB]
C1	Request fraud counter								193
					3	number		Count [LSB]..[MSB]
C0	Request build code							Request build code	192
					?	string		build code
BF	Keypad control							Keypad control	191
	keypad code	1	number		1	number		cursor position
	return current display message			0			0	cursor off or not used
					?	data		chars
BE									190
BD	Modify default sorter path							Modify default sorter path [ACK]	189
	default path	1	number
BC	Request default sorter path							Request default sorter path	188
					1	number		default path
BB	Modify payout capacity							Modify payout capacity [ACK]	187
	no. of coins	2	number
BA	Request payout capacity							Request payout capacity	186
					2	number		no. of coins
B9	Modify coin id							Modify coin id [ACK]	185
	coin position	1	number
	Description string	?	string
B8	Request coin id							Request coin id	184
	coin position	1	number		?	string		Description string
B7	Upload window data							Upload window data [ACK]	183
	mode	1	number
	program coin			0
	modify credit code			1
	delete coin			2
	program token			3
	delete token			4
	coin/token position	1	number
	credit code	?	data
B6	Download calibration info							Download calibration info	182
					?	data		data
B5	Modify security setting							Modify security setting [ACK]	181
	coin / bill position	1	number
	security setting / 0 - default setting ( nominal performance ) / 1 to 7 - gradually increase fraud rejection ( 7 steps ) / 255 to 249 - gradually increase true acceptance ( 7 steps ) / 8 to 248 - undefined	1	number
B4	Request security setting							Request security setting	180
	coin / bill position	1	number		1	number		security setting / 0 - default setting ( nominal performance ) / 1 to 7 - gradually increase fraud rejection ( 7 steps ) / 255 to 249 - gradually increase true acceptance ( 7 steps ) / 8 to 248 - undefined
B3	Modify bank select							Modify bank select [ACK]	179
	bank no.	1	number
	default bank			0
B2	Request bank select							Request bank select	178
					1	number		bank no.
							0	default bank
B1	Handheld function							Handheld function	177
	Mode / function	1	number		?	data		variable>
	variable>	?	data
B0	Request alarm counter							Request alarm counter	176
					1	number		alarm count
AF	Modify payout float							Modify payout float [ACK]	175
	no. of coins	2	number
AE	Request payout float							Request payout float	174
	hopper no.	?	number		2	number		no. of coins
AD	Request thermistor reading								173
					1	number		thermistor value [temperature = (((thermistor value - 128) / 102 * 45) + 25) °C]
AC	Emergency stop							Emergency stop	172
					1	number		payout coins remaining
AB	Request hopper coin							Request hopper coin	171
					?	string		coin name
AA	Request base year							Request base year	170
					4	string		base year
A9	Request address mode							Request address mode	169
					1	bitfield		address mode
								B0 - Address is stored in Flash / ROM
								B1 - Address is stored in RAM
								B2 - Address is stored in EEPROM or equivalent
								B3 - Address selection via interface connector
								B4 - Address selection via PCB links
								B5 - Address selection via switch
								B6 - Address may be changed with serial commands ( volatile )
								B7 - Address may be changed with serial commands ( non-volatile )
A8	Request hopper dispense count							Request hopper dispense count	168
					1	number		Count [LSB]..[MSB]
A7	Dispense hopper coins							Dispense hopper coins [ACK]	167
	variable	0	data		?	number		event counter
	no. of coins	1	number
A6	Request hopper status				1	number		Request hopper status	166
					1	number		event counter
					1	number		payout coins remaining
					1	number		last payout : coins paid
								last payout : coins unpaid
A5	Modify variable set							Modify variable set [ACK]	165
	variable	?	data
A4	Enable hopper							Enable hopper [ACK]	164
	enable code	1	number
	magic number			165
A3	Test hopper							Test hopper	163
					1	bitfield		hopper status register 1
								Bit 0 - Absolute maximum current exceeded
								Bit 1 - Payout timeout occurred
								Bit 2 - Motor reversed during last payout to clear a jam
								Bit 3 - Opto fraud attempt, path blocked during idle
								Bit 4 - Opto fraud attempt, short-circuit during idle
								Bit 5 - Opto blocked permanently during payout
								Bit 6 - Power-up detected
								Bit 7 - Payout disabled
					?	data		hopper status register 2, 3
A2	Modify inhibit and override registers							Modify inhibit and override registers [ACK]	162
	current : inhibit mask 1	1	bitfield
	Bit 0
	Bit 1
	Bit 2
	Bit 3
	Bit 4
	Bit 5
	Bit 6
	Bit 7
	current : inhibit mask 2	1	bitfield
	Bit 0
	Bit 1
	Bit 2
	Bit 3
	Bit 4
	Bit 5
	Bit 6
	Bit 7
	current : sorter override bit mask	1	bitfield
	Bit 0
	Bit 1
	Bit 2
	Bit 3
	Bit 4
	Bit 5
	Bit 6
	Bit 7
	next : inhibit mask 1	1	bitfield
	Bit 0
	Bit 1
	Bit 2
	Bit 3
	Bit 4
	Bit 5
	Bit 6
	Bit 7
	next : inhibit mask 2	1	bitfield
	Bit 0
	Bit 1
	Bit 2
	Bit 3
	Bit 4
	Bit 5
	Bit 6
	Bit 7
	next : sorter override bit mask	1	bitfield
	Bit 0
	Bit 1
	Bit 2
	Bit 3
	Bit 4
	Bit 5
	Bit 6
	Bit 7
A1	Pump RNG							Pump RNG [ACK]	161
	variable	?	data
A0	Request cipher key							Request cipher key	160
					?	data		variable
9F	Read buffered bill events							Read buffered bill events	159
					1	number		event counter
					?	data		[result 1A][result 1B]..[result nA][result nB]
9E	Modify bill id							Modify bill id [ACK]	158
	bill type	1	number
	bill id string	?	string
9D	Request bill id							Request bill id	157
	bill type	1	number		?	string		bill id string
9C	Request country scaling factor							Request country scaling factor	156
	country	2	string		2	number		scaling factor
					1	number		decimal places
9B	Request bill position							Request bill position	155
	country	2	string		1	bitfield		Position mask 1
								Bit 0
								Bit 1
								Bit 2
								Bit 3
								Bit 4
								Bit 5
								Bit 6
								Bit 7
					1	bitfield		Position mask 2
								Bit 0
								Bit 1
								Bit 2
								Bit 3
								Bit 4
								Bit 5
								Bit 6
								Bit 7
9A	Route bill							Route bill [ACK]	154
	route code	1	number		?	number		error code
	return bill			0			254	escrow is empty
	send bill to cashbox / stacker			1			255	failed to route bill
	extend escrow timeout			255
99	Modify bill operating mode							Modify bill operating mode	153
	mode control mask	1	bitfield
	Bit 0 - stacker
	Bit 1 - escrow
	Bit 2
	Bit 3
	Bit 4
	Bit 5
	Bit 6
	Bit 7
98	Request bill operating mode							Request bill operating mode	152
					1	bitfield		mode control mask
								Bit 0 - stacker
								Bit 1 - escrow
								Bit 2
								Bit 3
								Bit 4
								Bit 5
								Bit 6
								Bit 7
97	Test lamps							Test lamps [ACK]	151
	lamp no.	1	number
	lamp control	1	number
	automatic mode, allow device to control lamp			0
	manual mode, force lamp off			1
	manual mode, force lamp on			2
	manual mode, force lamp to flash ( 50% duty cycle, on time in 10ms steps)			10
96	Request individual accept counter							Request individual accept counter	150
	bill/coin type	1	number		3	number		Count [LSB]..[MSB]
95	Request individual error counter							Request individual error counter	149
	error type	1	number		3	number		Count [LSB]..[MSB]
94	Read opto voltages							Read opto voltages	148
					?	number		variable
93	Perform stacker cycle							Perform stacker cycle [ACK]	147
					?	number		error code
							254	stacker fault
							255	stacker not fitted
92	Operate bi-directional motors							Operate bi-directional motors [ACK]	146
	motor mask. 0 = off, 1 = on	1	bitfield
	Bit 0
	Bit 1
	Bit 2
	Bit 3
	Bit 4
	Bit 5
	Bit 6
	Bit 7
	direction flags. 0 = backwards, 1 = forwards	1	bitfield
	Bit 0
	Bit 1
	Bit 2
	Bit 3
	Bit 4
	Bit 5
	Bit 6
	Bit 7
	speed	1	number
	default speed			0
91	Request currency revision							Request currency revision	145
	country	?	string		?	string
90	Upload bill tables							Upload bill tables [ACK]	144
	block	1	number
	line	1	number
	data	?	data
8F	Begin bill table upgrade							Begin bill table upgrade [ACK]	143
8E	Finish bill table upgrade							Finish bill table upgrade [ACK]	142
8D	Request firmware upgrade capability							Request firmware upgrade capability	141
	module identifier	?	data		1	number		firmware options
							0	firmware in ROM / EPROM
							1	firmware in FLASH / EEPROM with upgrade capability
8C	Upload firmware							Upload firmware [ACK]	140
	block	1	number
	line	1	number
	data	?	data
8B	Begin firmware upgrade							Begin firmware upgrade [ACK]	139
	module identifier	?	data
8A	Finish firmware upgrade							Finish firmware upgrade [ACK]	138
89	Switch encryption code							Switch encryption code [ACK]	137
	Sec 2 [0..9]	1	string
	Sec 1 [0..9]	1	string
	Sec 4 [0..9]	1	string
	Sec 3 [0..9]	1	string
	Sec 6 [0..9]	1	string
	Sec 5 [0..9]	1	string
88	Store encryption code							Store encryption code [ACK]	136
87	Set accept limit							Set accept limit [ACK]	135
	no. of coins	1	number
86	Dispense hopper value							Dispense hopper value	134
	Sec 1-8 [0..9]	8	string		?	number		event counter
	coin value	2	number
85	Request hopper polling value							Request hopper polling value	133
					1	number		event counter
					2	number		payout value remaining
					2	number		last payout : coin value paid
					2	number		last payout : coin value unpaid
84	Emergency stop value							Emergency stop value	132
					2	number		payout value remaining
83	Request hopper coin value							Request hopper coin value	131
	coin type	1	number		6	string
					2	number		coin value
82	Request indexed hopper dispense count							Request indexed hopper dispense count	130
	coin type	1	number		3	number		Count [LSB]..[MSB]
81	Read barcode data							Read barcode data	129
					?	string		barcode data
80	Request money in								128
					4	number		value
7F	Request money out								127
					4	number		value
7E	Clear money counters							Clear money counters [ACK]	126
7D	Pay money out							Pay money out [ACK]	125
	value	4	number
7C	Verify money out							Verify money out	124
					1			event counter
					4	number		paid
					4	number		unpaid
7B	Request activity register							Request activity register	123
					1	bitfield		activity register 1
								B0: Singulator running
								B1: Escalator / Conveyor running
								B2: Processing money in
								B3: Processing money out
								B4: Fault detected
								B5: Avalanche detected
								B6: Changer initialising
								B7: Entry flap open
					1	bitfield		activity register 2
								B0: Continuous rejects
								B1: Hopper configuration change
								B2: Reject divert active
								B3: Exit cup full
								B4: Non-fatal fault detected
								B5: {Reserved}
								B6: {Reserved}
								B7: {Reserved}
7A	Request error status							Request error status	122
					1	number		device no.
							1	1 - Hopper 1
							2	2 - Hopper 2
							3	3 - Hopper 3
							4	4 - Hopper 4
							5	5 - Hopper 5
							6	6 - Hopper 6
							7	7 - Hopper 7
							8	8 - Hopper 8
							100	100 - Coin Acceptor
							250	250 - Cashbox
							255	255 - System
					1	number		fault code
							1	1 - hopper empty ( requires refilling )
							2	2 - hopper jam ( remove hopper shelf and clear jam )
							3	3 - hopper fraud attempt ( alert security )
							4	4 - hopper fault ( service callout )
							101	101 - coin acceptor jam ( remove coin acceptor and clear jam )
							102	102 - coin acceptor fraud attempt ( alert security )
							103	103 - coin acceptor fault ( service callout )
							104	104 – coin acceptor to manifold opto fault ( check connector )
							251	251 - cashbox full ( empty cashbox )
							252	252 - cashbox missing ( insert cashbox )
							255	255 - other
79	Purge hopper							Purge hopper [ACK]	121
	hopper no.	1	number
	purge entire system			255
	count	1	number
	purge hopper until empty			0
78	Modify hopper balance							Modify hopper balance [ACK]	120
	hopper no.	1	number
	count	2	number
77	Request hopper balance							Request hopper balance	119
	hopper no.	1	number		6	string		coin ID
					2	number		Count [LSB]..[MSB]
76	Modify cashbox value							Modify cashbox value [ACK]	118
	value	4	number
75	Request cashbox value							Request cashbox value	117
					4	number		value
74	Modify real time clock							Modify real time clock [ACK]	116
	UNIX time_t value	4	number
73	Request real time clock							Request real time clock	115
					4	number		UNIX time_t value
72	Request USB id							Request USB id	114
					2	number		VID
					2	number		PID
71	Switch baud rate							Switch baud rate [ACK]	113
	baud rate operation	1	number		1	number		baud rate code
	request baud rate in use			0			0	4800
	switch baud rate to new value			1			1	9600 ( the ccTalk default )
	request maximum baud rate supported			2			2	19200
	request support for new baud rate			3			3	38,4
	baud rate code						4	57,6
							5	115,2
							6	230,4
							7	460,8
							8	512
							9	921,6
							10	1,000,000
							18	1,843,200
							20	2,000,000
							30	3,000,000
70	Read encrypted events							Read encrypted events	112
	challenge 1	1	data		?	data		[ CRC checksum LSB ] [ random 1 ] [ event counter ] / [ result 1A ] [ result 1B ] / [ result 2A ] [ result 2B ] / [ challenge 1 ] / [ random 2 ] / [ result 3A ] [ result 3B ] / [ result 4A ] [ result 4B ] / [ result 5A ] [ result 5B ] / [ CRC checksum MSB ]
6F	Request encryption support							Request encryption support	111
	[ 170 ] [ 85 ] [ 0 ] [ 0 ] [ 85 ] [ 170 ]	6	data		?	data		[ protocol level ] [ command level ] / [ protocol key size ] / [ command key size ] [ command block size ] / [ trusted mode ] / [ BNV2 | BNV1 ] [ BNV4 | BNV3 ] [ BNV6 | BNV5 ] / [ DES1 ] [ DES2 ] [ DES3 ] [ DES4 ] / [ DES5 ] [ DES6 ] [ DES7 ] [ DES8 ]
6E	Switch encryption key							Switch encryption key [ACK]	110
	old 1	1	data
	new 1	1	data
	Old 2	1	data
	New 2	1	data
	Old 3	1	data
	New 3	1	data
	Old 4	1	data
	New 4	1	data
	Old 5	1	data
	New 5	1	data
	Old 6	1	data
	New 6	1	data
	Old 7	1	data
	New 7	1	data
	Old 8	1	data
	New 8	1	data
6D	Request encrypted hopper status							Request encrypted hopper status	109
	challenge	3	data		?	data		[ CRC checksum LSB ] [ challenge 1 ] [ event counter ] / [ payout coins remaining ] [ last payout : coins paid ] / [ last payout : coins unpaid ] [ random 1 ] / [ challenge 2 ] / [ challenge 3 ] / [ hopper status register 1 ] [ hopper status register 2 ] / [ hopper status register 3 ] [ level status ] / [ random 2 ] [ random 3 ] / [ CRC checksum MSB ]
6C	Request encrypted monetary id							Request encrypted monetary id	108
	position	1	number		?	data		[ CRC checksum LSB ] [ position ] / [ C1 ] [ C2 ] [ C3 ] [ SF ] [ DP ] / [ challenge 1 ] / [ random 1 ] / [ V1 ] [ V2 ] [ V3 ] [ V4 ] / [ IL ] [ IN ] / [ CRC checksum MSB ]
	challenge 1	1	number
6B	Operate escrow							Operate escrow [ACK]	107
	divert mode	1	number
	accept coins			0
	return coins			1
6A	Request escrow status							Request escrow status	106
					1	number		operating status
							0	idle
							1	operating
							2	fault condition
					1	number		level status
							0	escrow empty ( or not full ).
							255	escrow full
					1	number		fault code
							0	no fault
							10	10 – failure to open accept flap or reach accept position
							11	11 – starting from home position
							12	12 – starting from unknown position
							20	20 – failure to close accept flap or reach home position
							21	21 – after successful accept operation
							22	22 – after failed accept operation
							23	23 – starting from unknown position
							30	30 – failure to open return flap or reach return position
							31	31 – starting from home position
							32	32 – starting from unknown position
							40	40 – failure to close return flap or reach home position
							41	41 – after successful return operation
							42	42 – after failed return operation
							43	43 – starting from unknown position
							100	100 – supply under-voltage condition
							101	101 – supply over-voltage condition
							200	200 – fraudulent manipulation detected
							250	250 – over-current / jammed ( no movement in either direction possible )
							255	255 – other fault condition
69	Data stream								105
	variable	?	data		?	data		variable
68	Request service status							Request service status [ACK]	104
	mode	1	number		1	number		service status
	report service status			0			0	none, device operating normally
	clear service status			1			1	servicing recommended
							2	servicing overdue, now operating with reduced performance
67	extended commands area								103
66	extended commands area								102
65	extended commands area								101
64	extended commands area								100
63	- no official definition -								99
62	- no official definition -								98
61	- no official definition -								97
60	- no official definition -								96
5F	- no official definition -								95
5E	- no official definition -								94
5D	- no official definition -								93
5C	- no official definition -								92
5B	- no official definition -								91
5A	- no official definition -								90
59	- no official definition -								89
58	- no official definition -								88
57	- no official definition -								87
56	- no official definition -								86
55	- no official definition -								85
54	- no official definition -								84
53	- no official definition -								83
52	- no official definition -								82
51	- no official definition -								81
50	- no official definition -								80
4F	- no official definition -								79
4E	- no official definition -								78
4D	- no official definition -								77
4C	- no official definition -								76
4B	- no official definition -								75
4A	- no official definition -								74
49	- no official definition -								73
48	- no official definition -								72
47	- no official definition -								71
46	- no official definition -								70
45	- no official definition -								69
44	- no official definition -								68
43	- no official definition -								67
42	- no official definition -								66
41	- no official definition -								65
40	- no official definition -								64
3F	- no official definition -								63
3E	- no official definition -								62
3D	- no official definition -								61
3C	- no official definition -								60
3B	- no official definition -								59
3A	- no official definition -								58
39	- no official definition -								57
38	- no official definition -								56
37	- no official definition -								55
36	- no official definition -								54
35	- no official definition -								53
34	- no official definition -								52
33	- no official definition -								51
32	- no official definition -								50
31	- no official definition -								49
30	- no official definition -								48
2F	- no official definition -								47
2E	- no official definition -								46
2D	- no official definition -								45
2C	- no official definition -								44
2B	- no official definition -								43
2A	- no official definition -								42
29	- no official definition -								41
28	- no official definition -								40
27	- no official definition -								39
26	- no official definition -								38
25	- no official definition -								37
24	- no official definition -								36
23	- no official definition -								35
22	- no official definition -								34
21	- no official definition -								33
20	- no official definition -								32
1F	- no official definition -								31
1E	- no official definition -								30
1D	- no official definition -								29
1C	- no official definition -								28
1B	- no official definition -								27
1A	- no official definition -								26
19	- no official definition -								25
18	- no official definition -								24
17	- no official definition -								23
16	- no official definition -								22
15	- no official definition -								21
14	- no official definition -								20
13	- no official definition -								19
12	- no official definition -								18
11	- no official definition -								17
10	- no official definition -								16
0F	- no official definition -								15
0E	- no official definition -								14
0D	- no official definition -								13
0C	- no official definition -								12
0B	- no official definition -								11
0A	- no official definition -								10
09	- no official definition -								9
08	- no official definition -								8
07	- no official definition -								7
06	- no official definition -								6
05	NACK								5
04	Request Comms Revision							Request Comms Revision	4
					1	number		release
					1	number		major revision
					1	number		minor revision
03	Clear comms status variables							Clear comms status variables [ACK]	3
02	Request comms status variables							Request comms status variables	2
					1	number		rx timeouts
					1	number		rx bytes ignored
					1	number		rx bad checksums
01	Reset device							Reset device [ACK]	1
00	ACK							ACK	0