## cct_commands-MicroHard
Command (HEX)	Command description	Command parameter length (DEC)	Command parameter type	Command parameter value (DEC)	Reply parameter length (DEC)	Reply parameter type	Reply parameter value (DEC)	Reply description	Comment
fe	Simple poll (ACK reply if successful)							Simple poll (ACK reply if successful)
fd	Address poll							Address poll
					1	number		device address
f6	Request manufacturer ID							Request manufacturer ID
					?	string		device manufacturer string
f5	Request equipment category ID							Request equipment category ID
					?	string		device type string
f4	Request product code							Request product code
					?	string		device product code
f2	Request serial number							Request serial number
					3	number		device serial number
f1	Request software revision							Request software revision
					?	string		device software version
d9	Request Payout Hi-Lo status							Request Payout Hi-Lo status
					1	bitfield		status and the presence of sensors of minimum and maximum
								Bit0=1 Coins do NOT overtake the minimum sensor (if=0 they overtake)
								Bit1=1 Coins do NOT overtake the maximum sensor (if=0 they overtake)
								Bit2=1 Minimum sensor present (if=0 absent)
								Bit3=1 Maximum sensor present (if= absent )
								Bit4
								Bit5
								Bit6
								Bit7
ec	Read Opto States							Read Opto States
					1	bitfield		status Byte of optical sensors
								Bit 0: M1
								Bit 1: M2
								Bit 2: M3 return into hopper
								Bit 3: LB5 right storage position
								Bit 4: LB4 left storage position
								Bit 5: LB2 supply exit coin
								Bit 6: LB3 coin recover
								Bit 7: NU
e7	Modify inhibit mask							Modify inhibit mask
	inhibit mask byte 1	1	bitfield		1	number		ACK reply if successful
	Bit0=1 Enable channel 1						0	ACK
	Bit1=1 Enable channel 2
	Bit2=1 Enable channel 3
	Bit3=1 Enable channel 4
	Bit4=1 Enable channel 5
	Bit5=1 Enable channel 6
	Bit6=1 Enable channel 7
	Bit7=1 Enable channel 8
	inhibit mask byte 2	1	bitfield
	Bit0=1 Enable channel 9
	Bit1=1 Enable channel 10
	Bit2=1 Enable channel 11
	Bit3=1 Enable channel 12
	Bit4=1 Enable channel 13
	Bit5=1 Enable channel 14
	Bit6=1 Enable channel 15
	Bit7=1 Enable channel 16
e6	Request inhibit mask							Request inhibit mask
					1	bitfield		inhibit mask, byte 1
								Bit0=1 Enable channel 1
								Bit1=1 Enable channel 2
								Bit2=1 Enable channel 3
								Bit3=1 Enable channel 4
								Bit4=1 Enable channel 5
								Bit5=1 Enable channel 6
								Bit6=1 Enable channel 7
								Bit7=1 Enable channel 8
					1	bitfield		inhibit mask, byte 2
								Bit0=1 Enable channel 9
								Bit1=1 Enable channel 10
								Bit2=1 Enable channel 11
								Bit3=1 Enable channel 12
								Bit4=1 Enable channel 13
								Bit5=1 Enable channel 14
								Bit6=1 Enable channel 15
								Bit7=1 Enable channel 16
c5	Calculate ROM checksum							Calculate ROM checksum
					3	number
a9	Request address mode							Request address mode
					1	number		the address of the peripheral device
							32	is set through deep-sw
a4	Enable Hopper							Enable Hopper
	magic value (165 to enable)	1	number
	the hopper is qualified for payments			165
a3	Test Hopper							Test Hopper. Bits reset (except bit 3 and 6) at each new qualification (command 164) or at reset (command 1)
					1	bitfield		status byte 1
								Bit0=1 Stopped hopper for current and restarted after release.
								Bit1=1 Timeout during supply (lack of coins or blocked engine)
								Bit2=1 Engine has made a release operation during the last supply
								Bit3=1 Set bit=1 at PowerOn and reset at firs valid command
								Bit4=1 Hopper disabled (disable with command 165)
								Bit5=1 Hopper stopped from command 132 (“Emergency stop value”)
								Bit6= 1 Hopper in duty / bit=0 hopper in IDLE (waiting for commands)
								Bit7= 1 Problem during coin recovery. Coin not correctly recovered.
					1	bitfield		status byte 2
								Bit0=1 Inductive sensors faulty coins
								Bit1=1 Data Checksum wrong coins
								Bit2=1 Faulty Hall sensor
								Bit3=1 Blocked Hopper for blocked photocells LB2,LB3, M1,M2,M3.
								Bit4=1 Blocked Hopper for current limit overtaken after three attempts.
								Bit5=1 Blocked Hopper for polling-timeout during “purge hopper”
								Bit6= NU
								Bit7= NU
86	Dispense hopper value [amount mode]
	default value [0]	8	number		1	number		Dispense hopper value [amount mode]
				0			0	ACK
	value	2	number
86	Dispense hopper value [channel mode]
	default value [0]	8	number		1	number		Dispense hopper value [channel mode]
				0			0	ACK
	Channel 1 value	1	number
	Channel 2 value	1	number
	Channel 3 value	1	number
	Channel 4 value	1	number
	Channel 5 value	1	number
	Channel 6 value	1	number
	Channel 7 value	1	number
	Channel 8 value	1	number
85	Request hopper polling value							Request hopper polling value
					1	number		Event Counter
					2	number		the value in cent of the value amount that has to be supplied
					2	number		the value in cent of the supplied amount
					1	number		status of the hopper
							0	idle and last start of the engine has been for command 134
							7	payment in progress, stable engine
							8	payment in progress, forward engine
							9	payment in progress, backward engine
84	Emergency stop value							Emergency stop value
					2	number		value in cent of the paid amount until the stop
83	Request hopper coin value							Request hopper coin value
	channel number [1…]	1	number		6	string		coin code
					2	money		value in cent and counts
82	Request indexed hopper dispense count							Request indexed hopper dispense count
	channel	1	number		2	number		number of the coin supplied from that channel from the reset
79	Purge hopper							Purge hopper
1f	Reprogram pocket							Reprogram pocket
	channel number for left pocket	1	number		1	number		New channel number for left pocket
	channel number for right pocket	1	number		1	number		New channel number for right pocket
1e	Request pocket status							Request pocket status
					1	number		number of channel programmed in left pocket
					1	number		number of channel programmed in right pocket
					2	number		coin value programmed in left pocket
					2	number		coin value programmed in right pocket
					1	bitfield		pockets statuses
								Bit0=1 indicates that the left pocket is full
								Bit1=1 indicates that the right pocket is full
								Bit2
								Bit3
								Bit4
								Bit5
								Bit6
								Bit7
04	Request Comms Revision							Request Comms Revision
					3	string		Comms Revision
01	Reset device							Reset device
					1	number		replies with ACK after the execution of a soft reset
							0	ACK